## Sheet1
Full name | Make | Model | Year | Category | Rating | Price as new (MSRP) | Displacement | Engine type | Engine details | Power | Torque | Top speed | 1/4 mile (0.4 km) | 0-100 km/h (0-62 mph) | 60-140 km/h (37-87 mph), highest gear | Max RPM | Compression | Bore x stroke | Valves per cylinder | Fuel system | Fuel control | Ignition | Lubrication system | Cooling system | Gearbox | Transmission type | Clutch | Driveline | Fuel consumption | Greenhouse gases | Emission details | Exhaust system | Frame type | Rake (fork angle) | Trail | Front suspension | Front wheel travel (mm) | Rear suspension | Rear wheel travel (mm) | Front tyre | Rear tyre | Front brakes | Front brakes diameter | Rear brakes | Rear brakes diameter | Wheels | Seat | Dry weight | Weight incl. oil, gas, etc | Power/weight ratio | Front percentage of weight | Rear percentage of weight | Seat height | Alternate seat height | Overall height | Overall length | Overall width | Ground clearance | Wheelbase | Fuel capacity | Reserve fuel capacity | Oil capacity | Color options | Starter | Instruments | Electrical | Light | Carrying capacity | Factory warranty | Comments | Modifications compared to previous model | Engine oil | Oil filter | Brake fluid | Coolant | Battery | Spark plugs | Idle speed | Chain size | Chain links | Sprockets | Tire pressure front | Tire pressure rear | Fork tube size | Profilation
BMW K 1 | BMW | K 1 | 1993 | Unspecified category | 3.4 Check out the detailed rating of reliability, maintenance costs, value for money, etc. Compare with any other motorcycle. |  | 987.0 ccm (60.23 cubic inches) |  | In-line four, four-stroke | 100.0 HP (73.0 kW)) @ 8000 RPM | 100.0 Nm (10.2 kgf-m or 73.8 ft.lbs) @ 6750 RPM | [7 empty] | 4 | [5 empty] | 5-speed | [16 empty] | Dual disc |  | Single disc |  |  |  | 239.0 kg (526.9 pounds) |  | 0.4184 HP/kg |  |  | 780 mm (30.7 inches) If adjustable, lowest setting. | [6 empty] | 22.00 litres (5.81 US gallons)
BMW K 1 | BMW | K 1 | 1992 | Sport touring | 3.5 See the detailed rating of touring capabilities, reliability, accident risk, etc. Compare with any other motorbike. |  | 987.0 ccm (60.23 cubic inches) |  | In-line four, four-stroke | 100.0 HP (73.0 kW)) @ 8000 RPM |  | 235.0 km/h (146.0 mph) |  |  |  |  | 11.0:1 | 67.0 x 70.0 mm (2.6 x 2.8 inches) | 4 |  | Double Overhead Cams/Twin Cam (DOHC) |  |  | Liquid | 5-speed | Shaft drive (cardan) (final drive) | [13 empty] | 120/70-17 | 160/60-18 | Dual disc |  | Single disc |  |  |  |  | 264.0 kg (582.0 pounds) | [10 empty] | 22.00 litres (5.81 US gallons)
BMW K 1 | BMW | K 1 | 1991 | Allround | 3.6 Check out the detailed rating of reliability, maintenance costs, value for money, etc. Compare with any other motorcycle. |  | 987.0 ccm (60.23 cubic inches) |  | In-line four, four-stroke | 100.0 HP (73.0 kW)) @ 8000 RPM |  | 235.0 km/h (146.0 mph) |  |  |  |  | 11.0:1 | 67.0 x 70.0 mm (2.6 x 2.8 inches) | 4 |  | Double Overhead Cams/Twin Cam (DOHC) |  |  | Liquid | 5-speed | Shaft drive (cardan) (final drive) | [13 empty] | 120/70-17 | 160/60-18 | Dual disc |  | Single disc |  |  |  |  | 264.0 kg (582.0 pounds) | [10 empty] | 22.00 litres (5.81 US gallons)
BMW K 1 | BMW | K 1 | 1990 | Classic | 3.4 See the detailed rating of design and look, engine performance, reliability, fun-factor, etc. Compare with any other bike. |  | 987.0 ccm (60.23 cubic inches) |  | In-line four, four-stroke | 100.0 HP (73.0 kW)) @ 8000 RPM |  | 235.0 km/h (146.0 mph) |  |  |  |  | 11.0:1 | 67.0 x 70.0 mm (2.6 x 2.8 inches) | 4 |  | Double Overhead Cams/Twin Cam (DOHC) |  |  | Liquid | 5-speed | Shaft drive (cardan) (final drive) | [13 empty] | 120/70-17 | 160/60-18 | Dual disc |  | Single disc |  |  |  |  | 264.0 kg (582.0 pounds) | [10 empty] | 22.00 litres (5.81 US gallons)
BMW K 1 | BMW | K 1 | 1989 | Sport touring | 3.3 See the detailed rating of touring capabilities, reliability, accident risk, etc. Compare with any other motorbike. |  | 987.0 ccm (60.23 cubic inches) |  | In-line four, four-stroke | 100.0 HP (73.0 kW)) @ 8000 RPM |  | 235.0 km/h (146.0 mph) |  |  |  |  | 11.0:1 | 67.0 x 70.0 mm (2.6 x 2.8 inches) | 4 |  | Double Overhead Cams/Twin Cam (DOHC) |  |  | Liquid | 5-speed | Shaft drive (cardan) (final drive) | [13 empty] | 120/70-17 | 160/60-18 | Dual disc |  | Single disc |  |  |  |  | 264.0 kg (582.0 pounds) | [10 empty] | 22.00 litres (5.81 US gallons)
BMW K 100 | BMW | K 100 | 1989 | Naked bike | 3.3 See the detailed rating of engine performance, design and look, accident risk, etc. Compare with any other motorcycle. |  | 987.0 ccm (60.23 cubic inches) |  | In-line four, four-stroke | 90.0 HP (65.7 kW)) @ 8000 RPM |  | 218.0 km/h (135.5 mph) |  |  |  |  | 10.2:1 | 67.0 x 70.0 mm (2.6 x 2.8 inches) | 2 |  | Double Overhead Cams/Twin Cam (DOHC) |  |  | Liquid | 5-speed | Shaft drive (cardan) (final drive) | [13 empty] | 100/90-18 | 130/90-17 | Dual disc |  | Single disc |  |  |  |  | 243.0 kg (535.7 pounds) | [10 empty] | 21.00 litres (5.55 US gallons)
BMW K 100 | BMW | K 100 | 1988 | Sport touring | 3.2 See the detailed rating of touring capabilities, reliability, accident risk, etc. Compare with any other motorbike. |  | 987.0 ccm (60.23 cubic inches) |  | In-line four, four-stroke | 90.0 HP (65.7 kW)) @ 8000 RPM |  | 218.0 km/h (135.5 mph) |  |  |  |  | 10.2:1 | 67.0 x 70.0 mm (2.6 x 2.8 inches) | 2 |  | Double Overhead Cams/Twin Cam (DOHC) |  |  | Liquid | 5-speed | Shaft drive (cardan) (final drive) | [13 empty] | 100/90-18 | 130/90-17 | Dual disc |  | Single disc |  |  |  |  | 243.0 kg (535.7 pounds) | [10 empty] | 22.00 litres (5.81 US gallons)
BMW K 100 | BMW | K 100 | 1987 | Sport touring | 3.1 See the detailed rating of touring capabilities, reliability, accident risk, etc. Compare with any other motorbike. |  | 987.0 ccm (60.23 cubic inches) |  | In-line four, four-stroke | 90.0 HP (65.7 kW)) @ 8000 RPM |  | 218.0 km/h (135.5 mph) |  |  |  |  | 10.2:1 | 67.0 x 70.0 mm (2.6 x 2.8 inches) | 2 |  | Double Overhead Cams/Twin Cam (DOHC) |  |  | Liquid | 5-speed | Shaft drive (cardan) (final drive) | [13 empty] | 100/90-18 | 130/90-17 | Dual disc |  | Single disc |  |  |  |  | 243.0 kg (535.7 pounds) | [10 empty] | 22.00 litres (5.81 US gallons)
BMW K 100 | BMW | K 100 | 1986 | Touring | 4.0 See the detailed rating of touring capabilities, reliability, accident risk, etc. Compare with any other motorbike. |  | 987.0 ccm (60.23 cubic inches) |  | In-line four, four-stroke | 90.0 HP (65.7 kW)) @ 8000 RPM |  | 218.0 km/h (135.5 mph) |  |  |  |  | 10.2:1 | 67.0 x 70.0 mm (2.6 x 2.8 inches) | 2 |  | Double Overhead Cams/Twin Cam (DOHC) |  |  | Liquid | 5-speed | Shaft drive (cardan) (final drive) | [13 empty] | 100/90-18 | 130/90-17 | Dual disc |  | Single disc |  |  |  |  | 243.0 kg (535.7 pounds) | [10 empty] | 22.00 litres (5.81 US gallons)
BMW K 100 | BMW | K 100 | 1985 | Touring | 3.8 See the detailed rating of touring capabilities, reliability, accident risk, etc. Compare with any other motorbike. |  | 987.0 ccm (60.23 cubic inches) |  | In-line four, four-stroke | 90.0 HP (65.7 kW)) @ 8000 RPM |  | 218.0 km/h (135.5 mph) |  |  |  |  | 10.2:1 | 67.0 x 70.0 mm (2.6 x 2.8 inches) | 2 |  | Double Overhead Cams/Twin Cam (DOHC) |  |  | Liquid | 5-speed | Shaft drive (cardan) (final drive) | [13 empty] | 100/90-18 | 130/90-17 | Dual disc |  | Single disc |  |  |  |  | 243.0 kg (535.7 pounds) | [10 empty] | 22.00 litres (5.81 US gallons)
BMW K 100 | BMW | K 100 | 1984 | Sport touring | 3.4 See the detailed rating of touring capabilities, reliability, accident risk, etc. Compare with any other motorbike. |  | 987.0 ccm (60.23 cubic inches) |  | In-line four, four-stroke | 90.0 HP (65.7 kW)) @ 8000 RPM |  | 218.0 km/h (135.5 mph) |  |  |  |  | 10.2:1 | 67.0 x 70.0 mm (2.6 x 2.8 inches) | 2 |  | Double Overhead Cams/Twin Cam (DOHC) |  |  | Liquid | 5-speed | Shaft drive (cardan) (final drive) | [13 empty] | 100/90-18 | 130/90-17 | Dual disc |  | Single disc |  |  |  |  | 243.0 kg (535.7 pounds) | [10 empty] | 22.00 litres (5.81 US gallons)
BMW K 100 | BMW | K 100 | 1983 | Touring | 3.5 See the detailed rating of touring capabilities, reliability, accident risk, etc. Compare with any other motorbike. |  | 987.0 ccm (60.23 cubic inches) |  | In-line four, four-stroke | 90.0 HP (65.7 kW)) @ 8000 RPM |  | 218.0 km/h (135.5 mph) |  |  |  |  | 10.2:1 | 67.0 x 70.0 mm (2.6 x 2.8 inches) | 2 |  | Double Overhead Cams/Twin Cam (DOHC) |  |  | Liquid | 5-speed | Shaft drive (cardan) (final drive) | [13 empty] | 100/90-18 | 130/90-17 | Dual disc |  | Single disc |  |  |  |  | 243.0 kg (535.7 pounds) | [10 empty] | 22.00 litres (5.81 US gallons)
BMW K 100 LT | BMW | K 100 LT | 1991 | Touring | 3.5 See the detailed rating of touring capabilities, reliability, accident risk, etc. Compare with any other motorbike. |  | 987.0 ccm (60.23 cubic inches) |  | In-line four, four-stroke | 90.0 HP (65.7 kW)) @ 8000 RPM |  | 215.0 km/h (133.6 mph) |  |  |  |  | 10.2:1 | 67.0 x 70.0 mm (2.6 x 2.8 inches) | 2 |  | Double Overhead Cams/Twin Cam (DOHC) |  |  | Liquid | 5-speed | Shaft drive (cardan) (final drive) | [13 empty] | 100/90-18 | 130/90-17 | Dual disc |  | Single disc |  |  |  |  | 273.0 kg (601.9 pounds) | [10 empty] | 22.00 litres (5.81 US gallons)
BMW K 100 LT | BMW | K 100 LT | 1990 | Touring | 3.5 See the detailed rating of touring capabilities, reliability, accident risk, etc. Compare with any other motorbike. |  | 987.0 ccm (60.23 cubic inches) |  | In-line four, four-stroke | 90.0 HP (65.7 kW)) @ 8000 RPM |  | 215.0 km/h (133.6 mph) |  |  |  |  | 10.2:1 | 67.0 x 70.0 mm (2.6 x 2.8 inches) | 2 |  | Double Overhead Cams/Twin Cam (DOHC) |  |  | Liquid | 5-speed | Shaft drive (cardan) (final drive) | [13 empty] | 100/90-18 | 130/90-17 | Dual disc |  | Single disc |  |  |  |  | 273.0 kg (601.9 pounds) | [10 empty] | 22.00 litres (5.81 US gallons)
BMW K 100 LT | BMW | K 100 LT | 1989 | Touring | 3.6 See the detailed rating of touring capabilities, reliability, accident risk, etc. Compare with any other motorbike. |  | 987.0 ccm (60.23 cubic inches) |  | In-line four, four-stroke | 90.0 HP (65.7 kW)) @ 8000 RPM |  | 215.0 km/h (133.6 mph) |  |  |  |  | 10.2:1 | 67.0 x 70.0 mm (2.6 x 2.8 inches) | 2 |  | Double Overhead Cams/Twin Cam (DOHC) |  |  | Liquid | 5-speed | Shaft drive (cardan) (final drive) | [13 empty] | 100/90-18 | 130/90-17 | Dual disc |  | Single disc |  |  |  |  | 273.0 kg (601.9 pounds) | [10 empty] | 22.00 litres (5.81 US gallons)
BMW K 100 LT | BMW | K 100 LT | 1988 | Touring | 3.5 See the detailed rating of touring capabilities, reliability, accident risk, etc. Compare with any other motorbike. |  | 987.0 ccm (60.23 cubic inches) |  | In-line four, four-stroke | 90.0 HP (65.7 kW)) @ 8000 RPM |  | 215.0 km/h (133.6 mph) |  |  |  |  | 10.2:1 | 67.0 x 70.0 mm (2.6 x 2.8 inches) | 2 |  | Double Overhead Cams/Twin Cam (DOHC) |  |  | Liquid | 5-speed | Shaft drive (cardan) (final drive) | [13 empty] | 100/90-18 | 130/90-17 | Dual disc |  | Single disc |  |  |  |  | 273.0 kg (601.9 pounds) | [10 empty] | 22.00 litres (5.81 US gallons)
BMW K 100 LT | BMW | K 100 LT | 1987 | Touring | 3.5 See the detailed rating of touring capabilities, reliability, accident risk, etc. Compare with any other motorbike. |  | 987.0 ccm (60.23 cubic inches) |  | In-line four, four-stroke | 90.0 HP (65.7 kW)) @ 8000 RPM |  | 215.0 km/h (133.6 mph) |  |  |  |  | 10.2:1 | 67.0 x 70.0 mm (2.6 x 2.8 inches) | 2 |  | Double Overhead Cams/Twin Cam (DOHC) |  |  | Liquid | 5-speed | Shaft drive (cardan) (final drive) | [13 empty] | 100/90-18 | 130/90-17 | Dual disc |  | Single disc |  |  |  |  | 273.0 kg (601.9 pounds) | [10 empty] | 22.00 litres (5.81 US gallons)
BMW K 100 LT | BMW | K 100 LT | 1986 | Touring | 3.6 See the detailed rating of touring capabilities, reliability, accident risk, etc. Compare with any other motorbike. |  | 987.0 ccm (60.23 cubic inches) |  | In-line four, four-stroke | 90.0 HP (65.7 kW)) @ 8000 RPM |  | 215.0 km/h (133.6 mph) |  |  |  |  | 10.2:1 | 67.0 x 70.0 mm (2.6 x 2.8 inches) | 2 |  | Double Overhead Cams/Twin Cam (DOHC) |  |  | Liquid | 5-speed | Shaft drive (cardan) (final drive) | [13 empty] | 100/90-18 | 130/90-17 | Dual disc |  | Single disc |  |  |  |  | 273.0 kg (601.9 pounds) | [10 empty] | 22.00 litres (5.81 US gallons)
BMW K 100 LT Limited Edition | BMW | K 100 LT Limited Edition | 1991 | Touring | 3.5 See the detailed rating of touring capabilities, reliability, accident risk, etc. Compare with any other motorbike. |  | 987.0 ccm (60.23 cubic inches) |  | In-line four, four-stroke | 90.0 HP (65.7 kW)) @ 8000 RPM |  | 215.0 km/h (133.6 mph) |  |  |  |  | 10.2:1 | 67.0 x 70.0 mm (2.6 x 2.8 inches) | 2 |  | Double Overhead Cams/Twin Cam (DOHC) |  |  | Liquid | 5-speed | Shaft drive (cardan) (final drive) | [13 empty] | 110/80-18 | 140/80-17 | Dual disc |  | Single disc |  |  |  |  | 283.0 kg (623.9 pounds) | [10 empty] | 22.00 litres (5.81 US gallons)
BMW K 100 RS | BMW | K 100 RS | 1992 | Sport touring | 3.3 See the detailed rating of touring capabilities, reliability, accident risk, etc. Compare with any other motorbike. |  | 987.0 ccm (60.23 cubic inches) |  | In-line four, four-stroke | 100.0 HP (73.0 kW)) |  | 230.0 km/h (142.9 mph) |  |  |  | 10000 |  |  | 4 | Injection |  |  |  | Liquid | 5-speed | Shaft drive (cardan) (final drive) | [15 empty] | Double disc | [21 empty] | Electric
BMW K 100 RS | BMW | K 100 RS | 1991 | Sport touring | 3.6 See the detailed rating of touring capabilities, reliability, accident risk, etc. Compare with any other motorbike. |  | 987.0 ccm (60.23 cubic inches) |  | In-line four, four-stroke | 100.0 HP (73.0 kW)) @ 8000 RPM |  | 225.0 km/h (139.8 mph) |  |  |  |  | 11.0:1 | 67.0 x 70.0 mm (2.6 x 2.8 inches) | 4 |  | Double Overhead Cams/Twin Cam (DOHC) |  |  | Liquid | 5-speed | Shaft drive (cardan) (final drive) | [13 empty] | 120/70-17 | 160/60-18 | Dual disc |  | Single disc |  |  |  |  | 277.0 kg (610.7 pounds) | [10 empty] | 22.00 litres (5.81 US gallons)
BMW K 100 RS | BMW | K 100 RS | 1990 | Sport touring | 3.5 See the detailed rating of touring capabilities, reliability, accident risk, etc. Compare with any other motorbike. |  | 987.0 ccm (60.23 cubic inches) |  | In-line four, four-stroke | 100.0 HP (73.0 kW)) @ 8000 RPM |  | 225.0 km/h (139.8 mph) |  |  |  |  | 11.0:1 | 67.0 x 70.0 mm (2.6 x 2.8 inches) | 4 |  | Double Overhead Cams/Twin Cam (DOHC) |  |  | Liquid | 5-speed | Shaft drive (cardan) (final drive) | [13 empty] | 120/10-17 | 160/60-18 | Dual disc |  | Single disc |  |  |  |  | 277.0 kg (610.7 pounds) | [10 empty] | 22.00 litres (5.81 US gallons)
BMW K 100 RS | BMW | K 100 RS | 1989 | Sport touring | 3.6 See the detailed rating of touring capabilities, reliability, accident risk, etc. Compare with any other motorbike. |  | 987.0 ccm (60.23 cubic inches) |  | In-line four, four-stroke | 90.0 HP (65.7 kW)) @ 8000 RPM |  | 222.0 km/h (137.9 mph) |  |  |  |  | 10.2:1 | 67.0 x 70.0 mm (2.6 x 2.8 inches) | 2 |  | Double Overhead Cams/Twin Cam (DOHC) |  |  | Liquid | 5-speed | Shaft drive (cardan) (final drive) | [13 empty] | 100/90-18 | 130/90-17 | Dual disc |  | Single disc |  |  |  |  | 260.0 kg (573.2 pounds) | [10 empty] | 22.00 litres (5.81 US gallons)
BMW K 100 RS | BMW | K 100 RS | 1988 | Classic | 3.6 See the detailed rating of design and look, engine performance, reliability, fun-factor, etc. Compare with any other bike. |  | 987.0 ccm (60.23 cubic inches) |  | In-line four, four-stroke | 90.0 HP (65.7 kW)) @ 8000 RPM |  | 222.0 km/h (137.9 mph) |  |  |  |  | 10.2:1 | 67.0 x 70.0 mm (2.6 x 2.8 inches) | 2 |  | Double Overhead Cams/Twin Cam (DOHC) |  |  | Liquid | 5-speed | Shaft drive (cardan) (final drive) | [13 empty] | 100/90-18 | 130/90-17 | Dual disc |  | Single disc |  |  |  |  | 260.0 kg (573.2 pounds) | [10 empty] | 22.00 litres (5.81 US gallons)
BMW K 100 RS | BMW | K 100 RS | 1987 | Sport touring | 3.4 See the detailed rating of touring capabilities, reliability, accident risk, etc. Compare with any other motorbike. |  | 987.0 ccm (60.23 cubic inches) |  | In-line four, four-stroke | 90.0 HP (65.7 kW)) @ 8000 RPM |  | 222.0 km/h (137.9 mph) |  |  |  |  | 10.2:1 | 67.0 x 70.0 mm (2.6 x 2.8 inches) | 2 |  | Double Overhead Cams/Twin Cam (DOHC) |  |  | Liquid | 5-speed | Shaft drive (cardan) (final drive) | [13 empty] | 100/90-18 | 130/90-17 | Dual disc |  | Single disc |  |  |  |  | 260.0 kg (573.2 pounds) | [10 empty] | 22.00 litres (5.81 US gallons)
BMW K 100 RS | BMW | K 100 RS | 1986 | Touring | 3.8 See the detailed rating of touring capabilities, reliability, accident risk, etc. Compare with any other motorbike. |  | 987.0 ccm (60.23 cubic inches) |  | In-line four, four-stroke | 90.0 HP (65.7 kW)) @ 8000 RPM |  | 222.0 km/h (137.9 mph) |  |  |  |  | 10.2:1 | 67.0 x 70.0 mm (2.6 x 2.8 inches) | 2 |  | Double Overhead Cams/Twin Cam (DOHC) |  |  | Liquid | 5-speed | Shaft drive (cardan) (final drive) | [13 empty] | 100/90-18 | 130/90-17 | Dual disc |  | Single disc |  |  |  |  | 260.0 kg (573.2 pounds) | [10 empty] | 22.00 litres (5.81 US gallons)
BMW K 100 RS | BMW | K 100 RS | 1985 | Sport touring | 3.7 See the detailed rating of touring capabilities, reliability, accident risk, etc. Compare with any other motorbike. |  | 987.0 ccm (60.23 cubic inches) |  | In-line four, four-stroke | 90.0 HP (65.7 kW)) @ 8000 RPM |  | 222.0 km/h (137.9 mph) |  |  |  |  | 10.2:1 | 67.0 x 70.0 mm (2.6 x 2.8 inches) | 2 |  | Double Overhead Cams/Twin Cam (DOHC) |  |  | Liquid | 5-speed | Shaft drive (cardan) (final drive) | [13 empty] | 100/90-18 | 130/90-17 | Dual disc |  | Single disc |  |  |  |  | 260.0 kg (573.2 pounds) | [10 empty] | 22.00 litres (5.81 US gallons)
BMW K 100 RS | BMW | K 100 RS | 1984 | Touring | 3.8 See the detailed rating of touring capabilities, reliability, accident risk, etc. Compare with any other motorbike. |  | 987.0 ccm (60.23 cubic inches) |  | In-line four, four-stroke | 90.0 HP (65.7 kW)) @ 8000 RPM |  | 222.0 km/h (137.9 mph) |  |  |  |  | 10.2:1 | 67.0 x 70.0 mm (2.6 x 2.8 inches) | 2 |  | Double Overhead Cams/Twin Cam (DOHC) |  |  | Liquid | 5-speed | Shaft drive (cardan) (final drive) | [13 empty] | 100/90-18 | 130/90-17 | Dual disc |  | Single disc |  |  |  |  | 260.0 kg (573.2 pounds) | [10 empty] | 22.00 litres (5.81 US gallons)
BMW K 100 RS | BMW | K 100 RS | 1983 | Touring | 3.6 See the detailed rating of touring capabilities, reliability, accident risk, etc. Compare with any other motorbike. |  | 987.0 ccm (60.23 cubic inches) |  | In-line four, four-stroke | 90.0 HP (65.7 kW)) @ 8000 RPM |  | 222.0 km/h (137.9 mph) |  |  |  |  | 10.2:1 | 67.0 x 70.0 mm (2.6 x 2.8 inches) | 2 |  | Double Overhead Cams/Twin Cam (DOHC) |  |  | Liquid | 5-speed | Shaft drive (cardan) (final drive) | [13 empty] | 100/90-18 | 130/90-17 | Dual disc |  | Single disc |  |  |  |  | 260.0 kg (573.2 pounds) | [10 empty] | 22.00 litres (5.81 US gallons)
BMW K 100 RS ABS | BMW | K 100 RS ABS | 1988 | Sport touring | 3.2 See the detailed rating of touring capabilities, reliability, accident risk, etc. Compare with any other motorbike. |  | 980.0 ccm (59.80 cubic inches) |  | In-line four, four-stroke | 90.0 HP (65.7 kW)) @ 8000 RPM | 86.0 Nm (8.8 kgf-m or 63.4 ft.lbs) @ 6000 RPM |  |  |  |  | 8650 | 10.0:1
BMW K 100 RS Motorsport | BMW | K 100 RS Motorsport | 1986 | Sport touring | 3.3 See the detailed rating of touring capabilities, reliability, accident risk, etc. Compare with any other motorbike. |  | 987.0 ccm (60.23 cubic inches) |  | In-line four, four-stroke | 90.0 HP (65.7 kW)) @ 8000 RPM |  | 221.0 km/h (137.3 mph) |  |  |  |  | 10.2:1 | 67.0 x 70.0 mm (2.6 x 2.8 inches) | 2 |  | Double Overhead Cams/Twin Cam (DOHC) |  |  | Liquid | 5-speed | Shaft drive (cardan) (final drive) | [13 empty] | 100/90-18 | 140/80-17 | Dual disc |  | Single disc |  |  |  |  | 259.0 kg (571.0 pounds) | [10 empty] | 19.50 litres (5.15 US gallons)
BMW K 100 RT | BMW | K 100 RT | 1988 | Touring | 4.2 See the detailed rating of touring capabilities, reliability, accident risk, etc. Compare with any other motorbike. |  | 987.0 ccm (60.23 cubic inches) |  | In-line four, four-stroke | 90.0 HP (65.7 kW)) @ 8000 RPM |  | 206.0 km/h (128.0 mph) |  |  |  |  | 10.2:1 | 67.0 x 70.0 mm (2.6 x 2.8 inches) | 2 |  | Double Overhead Cams/Twin Cam (DOHC) |  |  | Liquid | 5-speed | Shaft drive (cardan) (final drive) | [13 empty] | 100/90-18 | 130/90-17 | Dual disc |  | Single disc |  |  |  |  | 272.0 kg (599.7 pounds) | [10 empty] | 22.00 litres (5.81 US gallons)
BMW K 100 RT | BMW | K 100 RT | 1987 | Touring | 3.5 See the detailed rating of touring capabilities, reliability, accident risk, etc. Compare with any other motorbike. |  | 987.0 ccm (60.23 cubic inches) |  | In-line four, four-stroke | 90.0 HP (65.7 kW)) @ 8000 RPM |  | 206.0 km/h (128.0 mph) |  |  |  |  | 10.2:1 | 67.0 x 70.0 mm (2.6 x 2.8 inches) | 2 |  | Double Overhead Cams/Twin Cam (DOHC) |  |  | Liquid | 5-speed | Shaft drive (cardan) (final drive) | [13 empty] | 100/90-18 | 130/90-17 | Dual disc |  | Single disc |  |  |  |  | 272.0 kg (599.7 pounds) | [10 empty] | 22.00 litres (5.81 US gallons)
BMW K 100 RT | BMW | K 100 RT | 1986 | Touring | 3.7 See the detailed rating of touring capabilities, reliability, accident risk, etc. Compare with any other motorbike. |  | 987.0 ccm (60.23 cubic inches) |  | In-line four, four-stroke | 90.0 HP (65.7 kW)) @ 8000 RPM |  | 206.0 km/h (128.0 mph) |  |  |  |  | 10.2:1 | 67.0 x 70.0 mm (2.6 x 2.8 inches) | 2 |  | Double Overhead Cams/Twin Cam (DOHC) |  |  | Liquid | 5-speed | Shaft drive (cardan) (final drive) | [13 empty] | 100/90-18 | 130/90-17 | Dual disc |  | Single disc |  |  |  |  | 272.0 kg (599.7 pounds) | [10 empty] | 22.00 litres (5.81 US gallons)
BMW K 100 RT | BMW | K 100 RT | 1985 | Touring | 3.7 See the detailed rating of touring capabilities, reliability, accident risk, etc. Compare with any other motorbike. |  | 987.0 ccm (60.23 cubic inches) |  | In-line four, four-stroke | 90.0 HP (65.7 kW)) @ 8000 RPM | 86.0 Nm (8.8 kgf-m or 63.4 ft.lbs) @ 6000 RPM | 220.0 km/h (136.7 mph) |  |  |  |  | 10.2:1 | 67.0 x 70.0 mm (2.6 x 2.8 inches) | 2 | Injection. Bosch LE-Jetronic | Double Overhead Cams/Twin Cam (DOHC) |  | Wet sump | Liquid | 5-speed | Shaft drive (cardan) (final drive) | Dry, single plate, cable operated |  | 4.30 litres/100 km (23.3 km/l or 54.70 mpg) | 99.8 CO2 g/km. (CO2 - Carbon dioxide emission) |  |  | Tubular steel, open cradle with engine as stressed member |  |  | Telescopic forks | 185 mm (7.3 inches) | Single-sided swingarm | 110 mm (4.3 inches) | 100/90-18 | 130/90-17 | Double disc. Two-piston calipers. | 285 mm (11.2 inches) | Single disc. Single-piston caliper. | 285 mm (11.2 inches) |  |  | 253.0 kg (557.8 pounds) | 272.0 kg (599.7 pounds) | 0.3557 HP/kg |  |  | 800 mm (31.5 inches) If adjustable, lowest setting. |  |  | 2220 mm (87.4 inches) |  | 175 mm (6.9 inches) | 1565 mm (61.6 inches) | 22.00 litres (5.81 US gallons) |  | 3.80 litres (4.02 US quarts) | White, silver, red, green | Electric |  | 12V 25Ah battery. | [5 empty] | SAE 20W-50 |  | DOT 4 | 3.00 litres (0.79 US gallons) | YUAM2230B | NGK D7EA, NGK DR7EIX | 950 +/- 50 RPM |  |  |  | 33 PSI (2.3 Bar or 225 kPa) | 36 PSI (2.5 Bar or 250 kPa) | 41 mm (1.6 inches)
BMW K 100 RT | BMW | K 100 RT | 1984 | Touring | 3.4 See the detailed rating of touring capabilities, reliability, accident risk, etc. Compare with any other motorbike. |  | 987.0 ccm (60.23 cubic inches) |  | In-line four, four-stroke | 90.0 HP (65.7 kW)) @ 8000 RPM |  | 206.0 km/h (128.0 mph) |  |  |  |  | 10.2:1 | 67.0 x 70.0 mm (2.6 x 2.8 inches) | 2 |  | Double Overhead Cams/Twin Cam (DOHC) |  |  | Liquid | 5-speed | Shaft drive (cardan) (final drive) | [13 empty] | 100/90-18 | 130/90-17 | Dual disc |  | Single disc |  |  |  |  | 272.0 kg (599.7 pounds) | [10 empty] | 22.00 litres (5.81 US gallons)
BMW K 1100 LT | BMW | K 1100 LT | 1997 | Touring | 3.6 See the detailed rating of touring capabilities, reliability, accident risk, etc. Compare with any other motorbike. |  | 1092.0 ccm (66.63 cubic inches) |  | In-line four, four-stroke | 100.0 HP (73.0 kW)) @ 7500 RPM | 107.0 Nm (10.9 kgf-m or 78.9 ft.lbs) @ 5500 RPM | 210.0 km/h (130.5 mph) | [6 empty] | 4 |  |  |  |  | Liquid | 5-speed | Shaft drive (cardan) (final drive) | [15 empty] | Dual disc |  | Single disc |  |  |  | 268.0 kg (590.8 pounds) |  | 0.3731 HP/kg |  |  | 810 mm (31.9 inches) If adjustable, lowest setting. | [10 empty] | Electric
BMW K 1100 LT | BMW | K 1100 LT | 1996 | Touring | 3.6 See the detailed rating of touring capabilities, reliability, accident risk, etc. Compare with any other motorbike. |  | 1092.0 ccm (66.63 cubic inches) |  | In-line four, four-stroke | 100.0 HP (73.0 kW)) @ 7500 RPM | 107.0 Nm (10.9 kgf-m or 78.9 ft.lbs) @ 5500 RPM | [7 empty] | 4 | [5 empty] | 5-speed | [16 empty] | Dual disc |  | Single disc |  |  |  |  | 268.0 kg (590.8 pounds) |  |  |  | 810 mm (31.9 inches) If adjustable, lowest setting. | [10 empty] | Electric
BMW K 1100 LT | BMW | K 1100 LT | 1995 | Touring | 3.7 See the detailed rating of touring capabilities, reliability, accident risk, etc. Compare with any other motorbike. |  | 1092.0 ccm (66.63 cubic inches) |  | In-line four, four-stroke | 100.0 HP (73.0 kW)) @ 7500 RPM | 104.9 Nm (10.7 kgf-m or 77.4 ft.lbs) @ 5500 RPM | [7 empty] | 4 | [5 empty] | 5-speed | Shaft drive (cardan) (final drive) | [15 empty] | Dual disc |  | Single disc |  |  |  | 270.0 kg (595.2 pounds) |  | 0.3704 HP/kg |  |  | 810 mm (31.9 inches) If adjustable, lowest setting. | [10 empty] | Electric
BMW K 1100 LT | BMW | K 1100 LT | 1994 | Unspecified category | 3.4 Check out the detailed rating of reliability, maintenance costs, value for money, etc. Compare with any other motorcycle. |  | 1092.0 ccm (66.63 cubic inches) |  | In-line four, four-stroke | 100.0 HP (73.0 kW)) @ 7500 RPM | 104.9 Nm (10.7 kgf-m or 77.4 ft.lbs) @ 5500 RPM | [7 empty] | 4 | [5 empty] | 5-speed | [16 empty] | Dual disc |  | Single disc |  |  |  | 270.0 kg (595.2 pounds) |  | 0.3704 HP/kg |  |  | 810 mm (31.9 inches) If adjustable, lowest setting. | [6 empty] | 22.00 litres (5.81 US gallons)
BMW K 1100 LT | BMW | K 1100 LT | 1993 | Unspecified category | 3.5 Check out the detailed rating of reliability, maintenance costs, value for money, etc. Compare with any other motorcycle. |  | 1092.0 ccm (66.63 cubic inches) |  | In-line four, four-stroke | 100.0 HP (73.0 kW)) @ 7500 RPM | 104.9 Nm (10.7 kgf-m or 77.4 ft.lbs) @ 5500 RPM | [7 empty] | 4 | [5 empty] | 5-speed | [16 empty] | Dual disc |  | Single disc |  |  |  | 270.0 kg (595.2 pounds) |  | 0.3704 HP/kg |  |  | 810 mm (31.9 inches) If adjustable, lowest setting. | [6 empty] | 22.00 litres (5.81 US gallons)
BMW K 1100 LT | BMW | K 1100 LT | 1992 | Touring | 3.6 See the detailed rating of touring capabilities, reliability, accident risk, etc. Compare with any other motorbike. |  | 1092.0 ccm (66.63 cubic inches) |  | In-line four, four-stroke | 100.0 HP (73.0 kW)) @ 7500 RPM |  | 207.0 km/h (128.6 mph) |  |  |  |  | 11.0:1 | 70.5 x 70.0 mm (2.8 x 2.8 inches) | 4 |  | Double Overhead Cams/Twin Cam (DOHC) |  |  | Liquid | 5-speed | Shaft drive (cardan) (final drive) | [13 empty] | 100/80-18 | 140/80-17 | Dual disc |  | Single disc |  |  |  |  | 290.0 kg (639.3 pounds) | [10 empty] | 22.00 litres (5.81 US gallons)
BMW K 1100 LT High Line | BMW | K 1100 LT High Line | 1998 | Touring | 3.3 See the detailed rating of touring capabilities, reliability, accident risk, etc. Compare with any other motorbike. |  | 1092.0 ccm (66.63 cubic inches) |  | In-line four, four-stroke | 100.0 HP (73.0 kW)) @ 7500 RPM | 107.0 Nm (10.9 kgf-m or 78.9 ft.lbs) @ 5500 RPM | 210.0 km/h (130.5 mph) | [6 empty] | 4 |  |  |  |  | Liquid | 5-speed | Shaft drive (cardan) (final drive) | [15 empty] | Dual disc |  | Single disc |  |  |  | 265.0 kg (584.2 pounds) |  | 0.3774 HP/kg |  |  | 810 mm (31.9 inches) If adjustable, lowest setting. | [10 empty] | Electric
BMW K 1100 LT Highline | BMW | K 1100 LT Highline | 1997 | Touring | 3.7 See the detailed rating of touring capabilities, reliability, accident risk, etc. Compare with any other motorbike. |  | 1092.0 ccm (66.63 cubic inches) |  | In-line four, four-stroke | 100.0 HP (73.0 kW)) @ 7500 RPM | 107.0 Nm (10.9 kgf-m or 78.9 ft.lbs) @ 5500 RPM | 210.0 km/h (130.5 mph) | [6 empty] | 4 |  |  |  |  | Liquid | 5-speed | Shaft drive (cardan) (final drive) | [15 empty] | Dual disc |  | Single disc |  |  |  | 268.0 kg (590.8 pounds) |  | 0.3731 HP/kg |  |  | 810 mm (31.9 inches) If adjustable, lowest setting. | [10 empty] | Electric
BMW K 1100 LT SE | BMW | K 1100 LT SE | 1995 | Touring | 3.3 See the detailed rating of touring capabilities, reliability, accident risk, etc. Compare with any other motorbike. |  | 1092.0 ccm (66.63 cubic inches) |  | In-line four, four-stroke | 100.0 HP (73.0 kW)) @ 7500 RPM | 104.9 Nm (10.7 kgf-m or 77.4 ft.lbs) @ 5500 RPM | [7 empty] | 4 | [5 empty] | 5-speed | Shaft drive (cardan) (final drive) | [15 empty] | Dual disc |  | Single disc |  |  |  | 270.0 kg (595.2 pounds) |  | 0.3704 HP/kg |  |  | 810 mm (31.9 inches) If adjustable, lowest setting. | [10 empty] | Electric | [5 empty] | The K 1100 LT SE is basically the same as the K 1100 LT, but includes a few luxury devices.
BMW K 1100 LT SE | BMW | K 1100 LT SE | 1994 | Unspecified category | 3.5 Check out the detailed rating of reliability, maintenance costs, value for money, etc. Compare with any other motorcycle. |  | 1092.0 ccm (66.63 cubic inches) |  | In-line four, four-stroke | 100.0 HP (73.0 kW)) @ 7500 RPM | 104.9 Nm (10.7 kgf-m or 77.4 ft.lbs) @ 5500 RPM | [7 empty] | 4 | [5 empty] | 5-speed | [16 empty] | Dual disc |  | Single disc |  |  |  | 270.0 kg (595.2 pounds) |  | 0.3704 HP/kg |  |  | 810 mm (31.9 inches) If adjustable, lowest setting. | [6 empty] | 22.00 litres (5.81 US gallons)
BMW K 1100 RS | BMW | K 1100 RS | 1997 | Sport touring | 3.4 See the detailed rating of touring capabilities, reliability, accident risk, etc. Compare with any other motorbike. |  | 1092.0 ccm (66.63 cubic inches) |  | In-line four, four-stroke | 101.0 HP (73.7 kW)) @ 7500 RPM | 107.0 Nm (10.9 kgf-m or 78.9 ft.lbs) @ 5500 RPM | 210.0 km/h (130.5 mph) | [6 empty] | 4 |  |  |  |  | Liquid | 5-speed | Shaft drive (cardan) (final drive) | [15 empty] | Dual disc |  | Single disc |  |  |  | 256.0 kg (564.4 pounds) |  | 0.3945 HP/kg |  |  | 800 mm (31.5 inches) If adjustable, lowest setting. | [10 empty] | Electric
BMW K 1100 RS | BMW | K 1100 RS | 1996 | Sport touring | 3.6 See the detailed rating of touring capabilities, reliability, accident risk, etc. Compare with any other motorbike. |  | 1092.0 ccm (66.63 cubic inches) |  | In-line four, four-stroke | 100.0 HP (73.0 kW)) @ 7500 RPM | 107.0 Nm (10.9 kgf-m or 78.9 ft.lbs) @ 5500 RPM | [7 empty] | 4 | [5 empty] | 5-speed | [16 empty] | Dual disc |  | Single disc |  |  |  |  | 268.0 kg (590.8 pounds) |  |  |  | 800 mm (31.5 inches) If adjustable, lowest setting. | [10 empty] | Electric
BMW K 1100 RS | BMW | K 1100 RS | 1995 | Sport touring | 3.5 See the detailed rating of touring capabilities, reliability, accident risk, etc. Compare with any other motorbike. |  | 1092.0 ccm (66.63 cubic inches) |  | In-line four, four-stroke | 100.0 HP (73.0 kW)) @ 7500 RPM | 104.9 Nm (10.7 kgf-m or 77.4 ft.lbs) @ 5500 RPM | [7 empty] | 4 | [5 empty] | 5-speed | Shaft drive (cardan) (final drive) | [15 empty] | Dual disc |  | Single disc |  |  |  | 248.0 kg (546.7 pounds) |  | 0.4032 HP/kg |  |  | 800 mm (31.5 inches) If adjustable, lowest setting. | [10 empty] | Electric
BMW K 1100 RS | BMW | K 1100 RS | 1994 | Unspecified category | 3.7 Check out the detailed rating of reliability, maintenance costs, value for money, etc. Compare with any other motorcycle. |  | 1092.0 ccm (66.63 cubic inches) |  | In-line four, four-stroke | 100.0 HP (73.0 kW)) @ 7500 RPM | 104.9 Nm (10.7 kgf-m or 77.4 ft.lbs) @ 5500 RPM | [7 empty] | 4 | [5 empty] | 5-speed | [16 empty] | Dual disc |  | Single disc |  |  |  | 248.0 kg (546.7 pounds) |  | 0.4032 HP/kg |  |  | 800 mm (31.5 inches) If adjustable, lowest setting. | [6 empty] | 22.00 litres (5.81 US gallons)
BMW K 1100 RS | BMW | K 1100 RS | 1993 | Unspecified category | 3.6 Check out the detailed rating of reliability, maintenance costs, value for money, etc. Compare with any other motorcycle. |  | 1092.0 ccm (66.63 cubic inches) |  | In-line four, four-stroke | 100.0 HP (73.0 kW)) @ 7500 RPM | 104.9 Nm (10.7 kgf-m or 77.4 ft.lbs) @ 5500 RPM | [7 empty] | 4 | [5 empty] | 5-speed | [16 empty] | Dual disc |  | Single disc |  |  |  | 248.0 kg (546.7 pounds) |  | 0.4032 HP/kg |  |  | 800 mm (31.5 inches) If adjustable, lowest setting. | [6 empty] | 22.00 litres (5.81 US gallons)
BMW K 1200 GT | BMW | K 1200 GT | 2008 | Touring | 3.7 See the detailed rating of touring capabilities, reliability, accident risk, etc. Compare with any other motorbike. |  | 1157.0 ccm (70.60 cubic inches) |  | In-line four, four-stroke | 150.2 HP (109.6 kW)) @ 9500 RPM | 130.0 Nm (13.3 kgf-m or 95.9 ft.lbs) @ 7750 RPM | [5 empty] | 13.0:1 | 79.0 x 59.0 mm (3.1 x 2.3 inches) | 4 | Injection. Electronic intake pipe injection/digital engine management including knock sensor (BMS-K) |  |  |  | Liquid | 6-speed | Shaft drive (cardan) (final drive) | Multiple-disc clutch in oil bath, hydraulically operated |  | 4.80 litres/100 km (20.8 km/l or 49.00 mpg) | 111.4 CO2 g/km. (CO2 - Carbon dioxide emission) |  |  | Bridge-type frame, cast aluminium, load-bearing engine | 29.2&deg; | 120 mm (4.7 inches) | BMW Motorrad Duolever | 115 mm (4.5 inches) | Cast aluminium single-sided swing arm with BMW Motorrad Paralever | 135 mm (5.3 inches) | 120/70-17 | 180/55-17 | Double disc. ABS | 320 mm (12.6 inches) | Single disc. ABS | 294 mm (11.6 inches) |  |  | 249.0 kg (549.0 pounds) | 282.0 kg (621.7 pounds) | 0.6032 HP/kg |  |  | 820 mm (32.3 inches) If adjustable, lowest setting. |  |  | 2318 mm (91.3 inches) | 965 mm (38.0 inches) |  | 1572 mm (61.9 inches) | 24.00 litres (6.34 US gallons) | 2.00 litres (0.53 US gallons) |  |  | Electric | [20 empty] | For some motorcyclists, long distances and dynamic performance go together like innovation and quality when they have a passion for a supreme touring experience.
BMW K 1200 GT | BMW | K 1200 GT | 2005 | Touring | 3.6 See the detailed rating of touring capabilities, reliability, accident risk, etc. Compare with any other motorbike. |  | 1171.0 ccm (71.45 cubic inches) |  | In-line four, four-stroke | 128.7 HP (94.0 kW)) @ 8750 RPM | 117.0 Nm (11.9 kgf-m or 86.3 ft.lbs) @ 6750 RPM | 200.0 km/h (124.3 mph) |  |  |  |  | 11.5:1 | 70.5 x 75.0 mm (2.8 x 3.0 inches) | 4 | Injection. Electronic intake pipe injection / BMW engine management, Motronic MA 2.4 with overrun fuel cut-off | Double Overhead Cams/Twin Cam (DOHC) |  |  | Liquid | 6-speed | Shaft drive (cardan) (final drive) | Single-disc dry clutch, hydraulically operated | [5 empty] | Bridging frame consisting of die-cast aluminium, engine decoupled from vibration through bearings | 27.3&deg; | 124 mm (4.9 inches) | BMW Motorrad Telelever | 35 mm (1.4 inches) | Die-cast aluminium single-sided swinging arm with BMW Motorrad Paralever | 135 mm (5.3 inches) | 120/70-ZR17 | 180/55-ZR17 | Double disc | 320 mm (12.6 inches) | Single disc | 285 mm (11.2 inches) |  |  | 281.0 kg (619.5 pounds) | 300.0 kg (661.4 pounds) | 0.4581 HP/kg |  |  | 790 mm (31.1 inches) If adjustable, lowest setting. |  | 1340 mm (52.8 inches) | 2250 mm (88.6 inches) | 920 mm (36.2 inches) |  | 1550 mm (61.0 inches) | 20.50 litres (5.42 US gallons) |  |  |  | Electric | [5 empty] | ABS brakes. | [14 empty] | Every trip has its own dynamic appeal. Wherever your passion takes you and whatever route you take, the main goal is always the same: maximum touring pleasure. We have designed a fascinating engine to give wings to your travel lust.
BMW K 1200 GT | BMW | K 1200 GT | 2004 | Sport touring | 3.8 See the detailed rating of touring capabilities, reliability, accident risk, etc. Compare with any other motorbike. |  | 1171.0 ccm (71.45 cubic inches) |  | In-line four, four-stroke | 130.0 HP (94.9 kW)) @ 8750 RPM | 117.0 Nm (11.9 kgf-m or 86.3 ft.lbs) @ 6750 RPM | [5 empty] | 11.5:1 | 70.5 x 75.0 mm (2.8 x 3.0 inches) | 4 | Injection | Double Overhead Cams/Twin Cam (DOHC) |  |  | Liquid | 6-speed | Shaft drive (cardan) (final drive) |  |  | 5.00 litres/100 km (20.0 km/l or 47.04 mpg) | 116.0 CO2 g/km. (CO2 - Carbon dioxide emission) |  |  | Bridging frame consisting of die-cast aluminium, engine decoupled from vibration through bearings. | 27.3&deg; |  | BMW Motorrad Telelever; stanchion diameter 35 mm, central strut. | 115 mm (4.5 inches) | Die-cast aluminium single-sided swing arm with BMW Motorrad Paralever; central strut, spring preload adjustable to continuously variable levels by means of hydraulic handwheel, rebound damping adjustable. | 150 mm (5.9 inches) | 120/70-ZR17 | 180/55-ZR17 | Double disc | 320 mm (12.6 inches) | Single disc | 285 mm (11.2 inches) |  |  | 281.0 kg (619.5 pounds) |  | 0.4626 HP/kg |  |  | 790 mm (31.1 inches) If adjustable, lowest setting. | 820 mm (32.3 inches) If adjustable, highest setting. | 1340 mm (52.8 inches) | 2260 mm (89.0 inches) | 920 mm (36.2 inches) |  | 1555 mm (61.2 inches) | 20.50 litres (5.42 US gallons) | 4.00 litres (1.06 US gallons) |  |  | Electric
BMW K 1200 GT | BMW | K 1200 GT | 2003 | Sport touring | 3.6 See the detailed rating of touring capabilities, reliability, accident risk, etc. Compare with any other motorbike. |  | 1130.0 ccm (68.95 cubic inches) |  | Two cylinder boxer, four-stroke | 85.0 HP (62.0 kW)) @ 7000 RPM | 97.6 Nm (10.0 kgf-m or 72.0 ft.lbs) @ 5500 RPM | [36 empty] | 249.0 kg (549.0 pounds) |  | 0.3414 HP/kg |  |  | 840 mm (33.1 inches) If adjustable, lowest setting. | [5 empty] | 1509 mm (59.4 inches) | 22.00 litres (5.81 US gallons) |  |  | Blue, Gray/Green
BMW K 1200 LT | BMW | K 1200 LT | 2011 | Touring | 3.6 See the detailed rating of touring capabilities, reliability, accident risk, etc. Compare with any other motorbike. | US$ 21700. MSRP depends on country, taxes, accessories, etc. | 1171.0 ccm (71.45 cubic inches) |  | In-line four, four-stroke | 116.0 HP (84.7 kW)) @ 8000 RPM | 120.0 Nm (12.2 kgf-m or 88.5 ft.lbs) @ 5250 RPM | 200.0 km/h (124.3 mph) | [5 empty] | 70.5 x 75.0 mm (2.8 x 3.0 inches) | 4 | Injection. Electronic intake pipe injection/BMW engine management, Motronic MA 2.4 with overrun fuel cut-off | Double Overhead Cams/Twin Cam (DOHC) |  |  | Liquid | 5-speed | Shaft drive (cardan) (final drive) | Single dry plate clutch, hydraulically operated |  | 4.30 litres/100 km (23.3 km/l or 54.70 mpg) | 99.8 CO2 g/km. (CO2 - Carbon dioxide emission) | Closed-loop 3-way catalytic converter, emission standard EU-3 |  | Bridge-type frame, cast aluminium, engine with vibration-decoupled mountings | 27.0&deg; | 117 mm (4.6 inches) | BMW Motorrad Telelever | 102 mm (4.0 inches) | Cast aluminium single-sided swing arm with BMW Motorrad Paralever | 130 mm (5.1 inches) | 120/70-ZR17 | 160/70-ZR17 | Double disc. ABS, 4-piston fixed calipers | 320 mm (12.6 inches) | Single disc. Four-piston fixed caliper | 285 mm (11.2 inches) | Cast aluminium |  | 353.5 kg (779.3 pounds) |  | 0.3281 HP/kg |  |  | 770 mm (30.3 inches) If adjustable, lowest setting. | 800 mm (31.5 inches) If adjustable, highest setting. | 1240 mm (48.8 inches) | 2502 mm (98.5 inches) |  |  | 1627 mm (64.1 inches) | 24.00 litres (6.34 US gallons) |  |  | Night Black | Electric |  | 12 V / 19 Ah, maintenance-free battery | [18 empty] | Engineered for high-performance hauls over endless lengths of road, the K 1200 LT offers one of the smoothest, most comfortable rides imaginable.
BMW K 1200 LT | BMW | K 1200 LT | 2010 | Touring | 3.5 See the detailed rating of touring capabilities, reliability, accident risk, etc. Compare with any other motorbike. | US$ 21700. MSRP depends on country, taxes, accessories, etc. | 1171.0 ccm (71.45 cubic inches) |  | In-line four, four-stroke | 116.0 HP (84.7 kW)) @ 8000 RPM | 120.0 Nm (12.2 kgf-m or 88.5 ft.lbs) @ 5250 RPM | 200.0 km/h (124.3 mph) |  |  |  |  | 10.8:1 | 70.5 x 75.0 mm (2.8 x 3.0 inches) | 4 | Injection. Electronic intake pipe injection/BMW engine management, Motronic MA 2.4 with overrun fuel cut-off | Double Overhead Cams/Twin Cam (DOHC) |  |  | Liquid | 5-speed | Shaft drive (cardan) (final drive) | Single dry plate clutch, hydraulically operated |  | 4.30 litres/100 km (23.3 km/l or 54.70 mpg) | 99.8 CO2 g/km. (CO2 - Carbon dioxide emission) |  | Closed-loop 3-way catalytic converter, emission standard EU-3 | Bridge-type frame, cast aluminium, engine with vibration-decoupled mountings | 27.0&deg; | 117 mm (4.6 inches) | BMW Motorrad Telelever | 102 mm (4.0 inches) | Cast aluminium single-sided swing arm with BMW Motorrad Paralever | 130 mm (5.1 inches) | 120/70-ZR17 | 160/70-ZR17 | Double disc. ABS | 320 mm (12.6 inches) | Single disc. ABS | 285 mm (11.2 inches) |  |  | 353.5 kg (779.3 pounds) | 387.0 kg (853.2 pounds) | 0.3281 HP/kg |  |  | 770 mm (30.3 inches) If adjustable, lowest setting. | 800 mm (31.5 inches) If adjustable, highest setting. | 1240 mm (48.8 inches) | 2502 mm (98.5 inches) |  |  | 1627 mm (64.1 inches) | 24.00 litres (6.34 US gallons) |  |  | Black | [21 empty] | Among the forty-four standard features included on the dynamically modified K 1200 LT are a higher output engine, a modified gearbox, chrome package, a redesigned instrument panel and seats, a new paint finishes, and an electro-hydraulic center stand.
BMW K 1200 LT | BMW | K 1200 LT | 2009 | Touring | 3.9 See the detailed rating of touring capabilities, reliability, accident risk, etc. Compare with any other motorbike. |  | 1171.0 ccm (71.45 cubic inches) |  | In-line four, four-stroke | 116.0 HP (84.7 kW)) @ 8000 RPM | 120.0 Nm (12.2 kgf-m or 88.5 ft.lbs) @ 5250 RPM | 200.0 km/h (124.3 mph) |  |  |  |  | 10.8:1 | 70.5 x 75.0 mm (2.8 x 3.0 inches) | 4 | Injection. Electronic intake pipe injection/BMW engine management, Motronic MA 2.4 with overrun fuel cut-off | Double Overhead Cams/Twin Cam (DOHC) |  |  | Liquid | 5-speed | Shaft drive (cardan) (final drive) | Single dry plate clutch, hydraulically operated |  | 4.30 litres/100 km (23.3 km/l or 54.70 mpg) | 99.8 CO2 g/km. (CO2 - Carbon dioxide emission) |  | Closed-loop 3-way catalytic converter, emission standard EU-3 | Bridge-type frame, cast aluminium, engine with vibration-decoupled mountings | 27.0&deg; | 117 mm (4.6 inches) | BMW Motorrad Telelever | 102 mm (4.0 inches) | Cast aluminium single-sided swing arm with BMW Motorrad Paralever | 130 mm (5.1 inches) | 120/70-ZR17 | 160/70-ZR17 | Double disc. ABS | 320 mm (12.6 inches) | Single disc. ABS | 285 mm (11.2 inches) |  |  | 353.5 kg (779.3 pounds) | 387.0 kg (853.2 pounds) | 0.3281 HP/kg |  |  | 770 mm (30.3 inches) If adjustable, lowest setting. | 800 mm (31.5 inches) If adjustable, highest setting. | 1240 mm (48.8 inches) | 2502 mm (98.5 inches) | 1080 mm (42.5 inches) |  | 1627 mm (64.1 inches) | 24.00 litres (6.34 US gallons) | 2.00 litres (0.53 US gallons) |  | Night black | Electric | [20 empty] | With 116 bhp and 120 Nm torque, this engine provides a level of power which deals supremely with any situation that comes its way. And the chassis beneath this technological marvel easily handles the smooth, supple power delivery.
BMW K 1200 LT | BMW | K 1200 LT | 2008 | Touring | 3.7 See the detailed rating of touring capabilities, reliability, accident risk, etc. Compare with any other motorbike. |  | 1171.0 ccm (71.45 cubic inches) |  | In-line four, four-stroke | 114.0 HP (83.2 kW)) @ 8000 RPM | 120.0 Nm (12.2 kgf-m or 88.5 ft.lbs) @ 5250 RPM | [5 empty] | 10.8:1 | 70.5 x 75.0 mm (2.8 x 3.0 inches) | 4 | Injection. Electronic intake pipe injection/BMW engine management, Motronic MA 2.4 with overrun fuel cut-off |  |  |  | Liquid | 5-speed | Shaft drive (cardan) (final drive) | Single dry plate clutch, hydraulically operated |  | 4.30 litres/100 km (23.3 km/l or 54.70 mpg) | 99.8 CO2 g/km. (CO2 - Carbon dioxide emission) |  |  | Bridge-type frame, cast aluminium, engine with vibration-decoupled mountings | 27.0&deg; | 117 mm (4.6 inches) | BMW Motorrad Telelever | 102 mm (4.0 inches) | Cast aluminium single-sided swing arm with BMW Motorrad Paralever | 130 mm (5.1 inches) | 120/70-17 | 160/70-17 | Double disc. ABS | 320 mm (12.6 inches) | Single disc. ABS | 285 mm (11.2 inches) |  |  | 353.5 kg (779.3 pounds) | 387.0 kg (853.2 pounds) | 0.3224 HP/kg |  |  | 770 mm (30.3 inches) If adjustable, lowest setting. |  | 1240 mm (48.8 inches) | 2502 mm (98.5 inches) | 1080 mm (42.5 inches) |  | 1627 mm (64.1 inches) | 24.00 litres (6.34 US gallons) | 2.00 litres (0.53 US gallons) |  |  | Electric | [20 empty] | Two-wheel travel with everything you need in terms of equipment and comfort – everything about this luxury touring bike is top class. The technology is state-of-the-art, the comfort is premium: the BMW K 1200 LT simply has everything you need for relaxed, powerful touring – whether alone or with a companion.
BMW K 1200 LT | BMW | K 1200 LT | 2006 | Touring | 3.7 See the detailed rating of touring capabilities, reliability, accident risk, etc. Compare with any other motorbike. |  | 1171.0 ccm (71.45 cubic inches) |  | In-line four, four-stroke | 114.0 HP (83.2 kW)) @ 8000 RPM | 120.0 Nm (12.2 kgf-m or 88.5 ft.lbs) @ 5250 RPM | [5 empty] | 10.8:1 | 70.5 x 75.0 mm (2.8 x 3.0 inches) | 4 | Injection. Electronic intake pipe injection / BMW engine management, Motronic MA 2.4 with overrun fuel cut-off |  |  |  | Liquid | 5-speed | Shaft drive (cardan) (final drive) | Single-disc dry clutch, hydraulically operated |  | 4.30 litres/100 km (23.3 km/l or 54.70 mpg) | 99.8 CO2 g/km. (CO2 - Carbon dioxide emission) |  |  | Bridge-type frame, die-cast aluminium, engine decoupled from vibrations through bearings | 27.0&deg; | 117 mm (4.6 inches) | BMW Motorrad Telelever | 35 mm (1.4 inches) | Die-cast aluminium single-sided swing arm with BMW Motorrad Paralever | 135 mm (5.3 inches) | 120/70-ZR17 | 160/70-ZR17 | Double disc | 320 mm (12.6 inches) | Single disc | 285 mm (11.2 inches) |  |  | 353.5 kg (779.3 pounds) | 387.0 kg (853.2 pounds) | 0.3224 HP/kg |  |  | 770 mm (30.3 inches) If adjustable, lowest setting. |  | 1395 mm (54.9 inches) | 2502 mm (98.5 inches) | 1080 mm (42.5 inches) |  | 1637 mm (64.4 inches) | 24.00 litres (6.34 US gallons) | [24 empty] | The latest generation of the luxury tourer BMW K 1200 LT perfectly fulfils your dream of dynamic travel. Its technology is state-of-the-art, its comfort is first class and it has everything for relaxed, powerful touring - whether on your own or with a passenger.
BMW K 1200 LT | BMW | K 1200 LT | 2005 | Touring | 3.7 See the detailed rating of touring capabilities, reliability, accident risk, etc. Compare with any other motorbike. |  | 1171.0 ccm (71.45 cubic inches) |  | In-line four, four-stroke | 114.0 HP (83.2 kW)) @ 8000 RPM | 120.0 Nm (12.2 kgf-m or 88.5 ft.lbs) @ 5250 RPM | [5 empty] | 10.8:1 | 70.5 x 75.0 mm (2.8 x 3.0 inches) | 4 | Injection. Electronic intake pipe injection / BMW engine management, Motronic MA 2.4 with overrun fuel cut-off | Double Overhead Cams/Twin Cam (DOHC) |  |  | Liquid | 5-speed | Shaft drive (cardan) (final drive) | Single-disc dry clutch, hydraulically operated |  | 4.30 litres/100 km (23.3 km/l or 54.70 mpg) | 99.8 CO2 g/km. (CO2 - Carbon dioxide emission) |  |  | Bridge-type frame, die-cast aluminium, engine decoupled from vibrations through bearings | 27.0&deg; | 117 mm (4.6 inches) | BMW Motorrad Telelever | 35 mm (1.4 inches) | Die-cast aluminium single-sided swing arm with BMW Motorrad Paralever | 135 mm (5.3 inches) | 120/70-ZR17 | 160/70-ZR17 | Double disc | 320 mm (12.6 inches) | Single disc | 285 mm (11.2 inches) |  |  | 353.5 kg (779.3 pounds) | 387.0 kg (853.2 pounds) | 0.3224 HP/kg |  |  | 770 mm (30.3 inches) If adjustable, lowest setting. |  | 1395 mm (54.9 inches) | 2502 mm (98.5 inches) | 1080 mm (42.5 inches) |  | 1637 mm (64.4 inches) | 24.00 litres (6.34 US gallons) |  |  |  | Electric | [5 empty] | ABS brakes. | [14 empty] | The latest generation of the luxury tourer BMW K 1200 LT perfectly fulfils your dream of dynamic travel. Its technology is state-of-the-art, its comfort is first class and it has everything for relaxed, powerful touring - whether on your own or with a passenger.
BMW K 1200 LT | BMW | K 1200 LT | 2004 | Touring | 3.8 See the detailed rating of touring capabilities, reliability, accident risk, etc. Compare with any other motorbike. |  | 1171.0 ccm (71.45 cubic inches) |  | In-line four, four-stroke | 116.0 HP (84.7 kW)) @ 8000 RPM | 120.0 Nm (12.2 kgf-m or 88.5 ft.lbs) @ 5250 RPM | [5 empty] | 11.5:1 | 70.5 x 75.0 mm (2.8 x 3.0 inches) | 4 | Injection | Double Overhead Cams/Twin Cam (DOHC) |  |  | Liquid | 5-speed | Shaft drive (cardan) (final drive) |  |  | 4.30 litres/100 km (23.3 km/l or 54.70 mpg) | 99.8 CO2 g/km. (CO2 - Carbon dioxide emission) |  |  | Bridging frame consisting of die-cast aluminium, engine decoupled from vibration through bearings. |  |  | BMW Motorrad Telelever; stanchion diameter 35 mm, central strut. | 102 mm (4.0 inches) | Die-cast aluminium single-sided swing arm with BMW Motorrad Paralever; central spring strut, spring pre-load hydraulically adjustable to continuously variable levels by means of handwheel. | 130 mm (5.1 inches) | 120/70-ZR17 | 160/70-ZR17 | Double disc. 4-piston caliper | 320 mm (12.6 inches) | Single disc. 2-piston caliper | 285 mm (11.2 inches) |  |  | 353.5 kg (779.3 pounds) |  | 0.3281 HP/kg |  |  | 770 mm (30.3 inches) If adjustable, lowest setting. | 800 mm (31.5 inches) If adjustable, highest setting. | 1395 mm (54.9 inches) | 2505 mm (98.6 inches) | 920 mm (36.2 inches) |  | 1637 mm (64.4 inches) | 24.00 litres (6.34 US gallons) | 4.00 litres (1.06 US gallons) |  |  | Electric
BMW K 1200 LT | BMW | K 1200 LT | 2003 | Touring | 3.4 See the detailed rating of touring capabilities, reliability, accident risk, etc. Compare with any other motorbike. |  | 1171.0 ccm (71.45 cubic inches) |  | In-line four, four-stroke | 98.0 HP (71.5 kW)) @ 6750 RPM | 115.3 Nm (11.8 kgf-m or 85.0 ft.lbs) @ 4750 RPM | [36 empty] | 378.0 kg (833.3 pounds) |  | 0.2593 HP/kg |  |  | 770 mm (30.3 inches) If adjustable, lowest setting. | 800 mm (31.5 inches) If adjustable, highest setting. |  |  |  |  | 1633 mm (64.3 inches) | 23.40 litres (6.18 US gallons) |  |  | Anthracite Metallic, Impala Brown Metallic
BMW K 1200 LT | BMW | K 1200 LT | 2002 | Touring | 3.9 See the detailed rating of touring capabilities, reliability, accident risk, etc. Compare with any other motorbike. |  | 1172.0 ccm (71.52 cubic inches) |  | In-line four, four-stroke | 98.0 HP (71.5 kW)) @ 6750 RPM | 115.0 Nm (11.7 kgf-m or 84.8 ft.lbs) @ 4750 RPM | 200.0 km/h (124.3 mph) | [5 empty] | 75.0 x 70.0 mm (3.0 x 2.8 inches) | 4 | [6 empty] | Shaft drive (cardan) (final drive) | [10 empty] | 130 mm (5.1 inches) |  | 102 mm (4.0 inches) | 120/70-R17 | 160/70-R17 | [6 empty] | 378.0 kg (833.3 pounds) |  | 0.2593 HP/kg |  |  | 770 mm (30.3 inches) If adjustable, lowest setting. | [6 empty] | 23.00 litres (6.08 US gallons) | 4.00 litres (1.06 US gallons)
BMW K 1200 LT | BMW | K 1200 LT | 2001 | Touring | 3.7 See the detailed rating of touring capabilities, reliability, accident risk, etc. Compare with any other motorbike. |  | 1171.0 ccm (71.45 cubic inches) |  | In-line four, four-stroke | 98.0 HP (71.5 kW)) @ 6750 RPM | 115.0 Nm (11.7 kgf-m or 84.8 ft.lbs) @ 4750 RPM | 198.0 km/h (123.0 mph) | [5 empty] | 70.5 x 75.0 mm (2.8 x 3.0 inches) | 4 | Injection |  |  |  |  | 5-speed | Shaft drive (cardan) (final drive) | [10 empty] | 102 mm (4.0 inches) |  | 130 mm (5.1 inches) | 120/70-ZR17 | 160/70-ZR17 | Dual disc | 305 mm (12.0 inches) | Single disc | 285 mm (11.2 inches) |  |  |  | 388.0 kg (855.4 pounds) |  |  |  | 770 mm (30.3 inches) If adjustable, lowest setting. | 800 mm (31.5 inches) If adjustable, highest setting. |  |  |  |  | 1633 mm (64.3 inches) | 24.00 litres (6.34 US gallons)
BMW K 1200 LT | BMW | K 1200 LT | 2000 | Touring | 3.5 See the detailed rating of touring capabilities, reliability, accident risk, etc. Compare with any other motorbike. |  | 1171.0 ccm (71.45 cubic inches) |  | In-line four, four-stroke | 98.0 HP (71.5 kW)) @ 6750 RPM | 115.0 Nm (11.7 kgf-m or 84.8 ft.lbs) @ 4750 RPM | 200.0 km/h (124.3 mph) | [11 empty] | Liquid | 5-speed | [16 empty] | Dual disc |  | Single disc |  |  |  | 354.0 kg (780.4 pounds) |  | 0.2768 HP/kg |  |  | 770 mm (30.3 inches) If adjustable, lowest setting. | 800 mm (31.5 inches) If adjustable, highest setting. |  |  |  |  | 1633 mm (64.3 inches) | 23.40 litres (6.18 US gallons) |  |  | Red, blue, champagne | [6 empty] | This bike actually has reverse!!
BMW K 1200 LT | BMW | K 1200 LT | 1999 | Touring | 3.9 See the detailed rating of touring capabilities, reliability, accident risk, etc. Compare with any other motorbike. |  | 1171.0 ccm (71.45 cubic inches) |  | In-line four, four-stroke | 98.0 HP (71.5 kW)) @ 7000 RPM | 115.0 Nm (11.7 kgf-m or 84.8 ft.lbs) @ 4750 RPM | 198.0 km/h (123.0 mph) |  | 4.60 seconds | 16.50 seconds |  | 10.8:1 | 70.5 x 75.0 mm (2.8 x 3.0 inches) | [5 empty] | Liquid | 5-speed | Shaft drive (cardan) (final drive) |  |  | 6.20 litres/100 km (16.1 km/l or 37.94 mpg) | 143.8 CO2 g/km. (CO2 - Carbon dioxide emission) | [6 empty] | 102 mm (4.0 inches) |  | 130 mm (5.1 inches) | 120/70-R17 | 160/70-R17 | Dual disc, ABS | 305 mm (12.0 inches) | Single disc, ABS | 285 mm (11.2 inches) |  |  |  | 388.0 kg (855.4 pounds) |  | 46.4 |  | 770 mm (30.3 inches) If adjustable, lowest setting. | 800 mm (31.5 inches) If adjustable, highest setting. |  |  |  |  | 1630 mm (64.2 inches) | 24.00 litres (6.34 US gallons) |  |  |  | Electric
BMW K 1200 R | BMW | K 1200 R | 2008 | Sport | 3.4 Check out the detailed rating of racing track capabilities, engine performance, accident risk, etc. Compare with any other bike. |  | 1157.0 ccm (70.60 cubic inches) |  | In-line four, four-stroke | 160.9 HP (117.5 kW)) @ 10250 RPM | 127.0 Nm (12.9 kgf-m or 93.7 ft.lbs) @ 8250 RPM | [5 empty] | 13.0:1 | 79.0 x 59.0 mm (3.1 x 2.3 inches) | 4 | Injection. Electronic intake pipe injection/digital engine management including knock sensor (BMS-K) | Double Overhead Cams/Twin Cam (DOHC) |  |  | Liquid | 6-speed | Shaft drive (cardan) (final drive) | Multiple-disc clutch in oil bath, hydraulically operated |  | 4.70 litres/100 km (21.3 km/l or 50.05 mpg) | 109.0 CO2 g/km. (CO2 - Carbon dioxide emission) |  |  | Bridge-type, cast aluminium, load bearing engine | 29.0&deg; | 108 mm (4.3 inches) | BMW Motorrad Duolever | 115 mm (4.5 inches) | Cast aluminium single-sided swing arm with BMW Motorrad Paralever | 135 mm (5.3 inches) | 120/70-17 | 180/55-17 | Double disc. Optional ABS | 320 mm (12.6 inches) | Single disc. Optional ABS | 265 mm (10.4 inches) |  |  | 211.0 kg (465.2 pounds) | 237.0 kg (522.5 pounds) | 0.7627 HP/kg |  |  | 820 mm (32.3 inches) If adjustable, lowest setting. |  | 1240 mm (48.8 inches) | 2228 mm (87.7 inches) | 872 mm (34.3 inches) |  | 1580 mm (62.2 inches) | 19.00 litres (5.02 US gallons) | 2.00 litres (0.53 US gallons) |  |  | Electric | [20 empty] | If you put spurs to this beast, you not only zoom from 0 to 100 km/h in 2.9 seconds but also from 60 to 140 km/h in 7.1 seconds – a podium position is guaranteed!
BMW K 1200 R | BMW | K 1200 R | 2006 | Naked bike | 3.7 See the detailed rating of engine performance, design and look, accident risk, etc. Compare with any other motorcycle. |  | 1157.0 ccm (70.60 cubic inches) |  | In-line four, four-stroke | 160.9 HP (117.5 kW)) @ 10250 RPM | 127.0 Nm (12.9 kgf-m or 93.7 ft.lbs) @ 8250 RPM | [5 empty] | 13.0:1 | 79.0 x 59.0 mm (3.1 x 2.3 inches) | 4 | Injection. Electronic intake pipe injection / digital engine management including knock sensor (BMS-K) |  |  |  | Liquid | 6-speed | Shaft drive (cardan) (final drive) | Multiple-disc clutch in oil bath, hydraulically operated |  | 4.70 litres/100 km (21.3 km/l or 50.05 mpg) | 109.0 CO2 g/km. (CO2 - Carbon dioxide emission) |  |  | Bridging frame, die-cast aluminium, load bearing engine | 29.0&deg; | 101 mm (4.0 inches) | BMW Motorrad Duolever | 115 mm (4.5 inches) | Die-cast aluminium single-sided swinging arm with BMW Motorrad Paralever | 135 mm (5.3 inches) | 120/70-ZR17 | 180/50-ZR17 | Double disc | 320 mm (12.6 inches) | Single disc | 265 mm (10.4 inches) |  |  | 211.0 kg (465.2 pounds) | 237.0 kg (522.5 pounds) | 0.7627 HP/kg |  |  | 820 mm (32.3 inches) If adjustable, lowest setting. |  | 1230 mm (48.4 inches) | 2228 mm (87.7 inches) | 856 mm (33.7 inches) |  | 1580 mm (62.2 inches) | 19.00 litres (5.02 US gallons) | [24 empty] | Climb on the ultimate muscle bike and get a grip as you accelerate in a mere 2.9 seconds from 0 to 100 km/h. Your adrenalin level will respond instantly as you speed-shift through the six-speed gearbox. With its 163 bhp the K 1200 R is the most powerful production naked bike in the world.
BMW K 1200 R | BMW | K 1200 R | 2005 | Naked bike | 3.5 See the detailed rating of engine performance, design and look, accident risk, etc. Compare with any other motorcycle. |  | 1157.0 ccm (70.60 cubic inches) |  | In-line four, four-stroke | 163.0 HP (119.0 kW)) @ 10250 RPM | 127.0 Nm (12.9 kgf-m or 93.7 ft.lbs) @ 8250 RPM | 220.0 km/h (136.7 mph) | [6 empty] | 4 | Carburettor |  |  |  | Liquid | 6-speed | Shaft drive (cardan) (final drive) |  |  | 5.50 litres/100 km (18.2 km/l or 42.77 mpg) | 127.6 CO2 g/km. (CO2 - Carbon dioxide emission) | [8 empty] | 135 mm (5.3 inches) |  |  | Double disc. EVO 4 pistons (ABS) | 320 mm (12.6 inches) | Single disc. 2 piston | 265 mm (10.4 inches) |  |  |  | 237.0 kg (522.5 pounds) | [10 empty] | 19.00 litres (5.02 US gallons) | 5.00 litres (1.32 US gallons)
BMW K 1200 R Sport | BMW | K 1200 R Sport | 2008 | Sport | 3.5 Check out the detailed rating of racing track capabilities, engine performance, accident risk, etc. Compare with any other bike. |  | 1157.0 ccm (70.60 cubic inches) |  | In-line four, four-stroke | 160.9 HP (117.5 kW)) @ 10250 RPM | 127.0 Nm (12.9 kgf-m or 93.7 ft.lbs) @ 8250 RPM | [5 empty] | 13.0:1 | 79.0 x 59.0 mm (3.1 x 2.3 inches) | 4 | Injection. Electronic intake pipe injection/digital engine management including knock sensor (BMS-K) |  |  |  | Liquid | 6-speed | Shaft drive (cardan) (final drive) | Multiple-disc clutch in oil bath, hydraulically operated |  | 4.70 litres/100 km (21.3 km/l or 50.05 mpg) | 109.0 CO2 g/km. (CO2 - Carbon dioxide emission) |  |  | Bridge-type frame, cast aluminium, load bearing engine | 29.0&deg; | 108 mm (4.2 inches) | BMW Motorrad Duolever | 115 mm (4.5 inches) | Cast aluminium single-sided swing arm with BMW Motorrad Paralever | 135 mm (5.3 inches) | 120/70-17 | 180/55-17 | Double disc | 320 mm (12.6 inches) | Single disc | 265 mm (10.4 inches) |  |  | 227.5 kg (501.6 pounds) | 248.0 kg (546.7 pounds) | 0.7073 HP/kg |  |  | 820 mm (32.3 inches) If adjustable, lowest setting. |  |  | 2182 mm (85.9 inches) |  |  | 1580 mm (62.2 inches) | 19.00 litres (5.02 US gallons) | 2.00 litres (0.53 US gallons) | [23 empty] | There”™s no going back: the line of the toughest naked bikes combined with the performance of a faired power bike. High handlebars for top-precision handling, a long wheelbase for maximum riding stability.
BMW K 1200 R Sport | BMW | K 1200 R Sport | 2007 | Sport | 3.7 Check out the detailed rating of racing track capabilities, engine performance, accident risk, etc. Compare with any other bike. |  | 1157.0 ccm (70.60 cubic inches) |  | In-line four, four-stroke | 163.0 HP (119.0 kW)) @ 10250 RPM | 127.5 Nm (13.0 kgf-m or 94.0 ft.lbs) @ 8250 RPM | [5 empty] | 13.0:1 |  |  |  | Double Overhead Cams/Twin Cam (DOHC) |  |  | Liquid | 6-speed | Chain (final drive) | [6 empty] | Composite aluminum frame |  |  | BMW Duolever | 114 mm (4.5 inches) | BMW EVO Paralever | 135 mm (5.3 inches) | 120/70-17 | 180/55-17 |  | 320 mm (12.6 inches) |  | 264 mm (10.4 inches) |  |  | 215.0 kg (474.0 pounds) |  | 0.7581 HP/kg |  |  | 820 mm (32.3 inches) If adjustable, lowest setting. |  |  | 2228 mm (87.7 inches) | 856 mm (33.7 inches) |  | 1580 mm (62.2 inches) | 18.92 litres (5.00 US gallons) |  |  | White Aluminum Metallic,Cosmic Blue metallic | [21 empty] | The new K 1200 R Sport is the latest addition to BMW´s collection of 4 cylinder bikes. This performance sports tourer is a dynamic, more civilized version of the revolutionary K 1200 R, which won Motorcyclist´s Bike of the Year in 2005. It features a semi-faired design that provides protection from wind and rain while allowing the rider to assume a more upright position than other sport bikes. But don´t let its refinements fool you. The K 1200 R Sport features the same 163 hp growl of its unfaired sibling and is capable of rocketing you to motorcycle euphoria in a matter of moments. Ready to hit the throttle? It hits the streets in 2007.
BMW K 1200 RS | BMW | K 1200 RS | 2005 | Sport touring | 3.6 See the detailed rating of touring capabilities, reliability, accident risk, etc. Compare with any other motorbike. |  | 1171.0 ccm (71.45 cubic inches) |  | In-line four, four-stroke | 128.7 HP (94.0 kW)) @ 8750 RPM | 117.0 Nm (11.9 kgf-m or 86.3 ft.lbs) @ 6750 RPM | 286.0 km/h (177.7 mph) |  |  |  |  | 11.5:1 | 70.5 x 75.0 mm (2.8 x 3.0 inches) | 4 | Injection. Electronic intake pipe injection / BMW engine management, Motronic MA 2.4 with overrun fuel cut-off | Double Overhead Cams/Twin Cam (DOHC) |  |  | Liquid | 6-speed | Shaft drive (cardan) (final drive) | Single-disc dry clutch, hydraulically operated |  | 4.90 litres/100 km (20.4 km/l or 48.00 mpg) | 113.7 CO2 g/km. (CO2 - Carbon dioxide emission) |  |  | Bridging frame consisting of die-cast aluminium, engine decoupled from vibration through bearings | 27.3&deg; | 124 mm (4.9 inches) | BMW Motorrad Telelever | 115 mm (4.5 inches) | Die-cast aluminium single-sided swinging arm with BMW Motorrad Paralever | 135 mm (5.3 inches) | 120/70-ZR17 | 180/55-ZR17 | Double disc. 4-piston caliper | 320 mm (12.6 inches) | Single disc. 2-piston caliper | 285 mm (11.2 inches) |  |  | 266.0 kg (586.4 pounds) | 285.0 kg (628.3 pounds) | 0.4839 HP/kg |  |  | 770 mm (30.3 inches) If adjustable, lowest setting. |  | 1200 mm (47.2 inches) | 2250 mm (88.6 inches) | 850 mm (33.5 inches) |  | 1550 mm (61.0 inches) | 20.50 litres (5.42 US gallons) |  |  |  | Electric | [5 empty] | ABS brakes. | [14 empty] | The K 1200 RS is the shortest connection between high-tech and passion. Whether two people want to go for long rides in comfort or whether you want to do some sporty riding, the K 1200 RS provides the dynamic power for that spontaneous adrenalin kick and individual comfort on long trips.
BMW K 1200 RS | BMW | K 1200 RS | 2004 | Sport touring | 3.9 See the detailed rating of touring capabilities, reliability, accident risk, etc. Compare with any other motorbike. |  | 1171.0 ccm (71.45 cubic inches) |  | In-line four, four-stroke | 130.0 HP (94.9 kW)) @ 8750 RPM | 117.0 Nm (11.9 kgf-m or 86.3 ft.lbs) @ 6750 RPM | 235.0 km/h (146.0 mph) |  |  |  |  | 11.5:1 | 70.5 x 75.0 mm (2.8 x 3.0 inches) | 4 | Injection | Double Overhead Cams/Twin Cam (DOHC) |  |  | Liquid | 6-speed | Shaft drive (cardan) (final drive) |  |  | 4.90 litres/100 km (20.4 km/l or 48.00 mpg) | 113.7 CO2 g/km. (CO2 - Carbon dioxide emission) |  |  | Bridging frame consisting of die-cast aluminium, engine decoupled from vibration through bearings. | 27.2&deg; | 124 mm (4.9 inches) | BMW Motorrad Telelever; stanchion diameter 35 mm, central strut. | 115 mm (4.5 inches) | Die-cast aluminium single-sided swing arm with BMW Motorrad Paralever; central spring strut, spring pre-load hydraulically adjustable to continuously variable levels by means of handwheel. | 150 mm (5.9 inches) | 120/70-ZR17 | 180/55-ZR17 | Double disc. 4-piston caliper | 305 mm (12.0 inches) | Single disc. 2-piston caliper | 285 mm (11.2 inches) |  |  | 266.0 kg (586.4 pounds) |  | 0.4887 HP/kg |  |  | 770 mm (30.3 inches) If adjustable, lowest setting. | 800 mm (31.5 inches) If adjustable, highest setting. | 1200 mm (47.2 inches) | 2250 mm (88.6 inches) | 850 mm (33.5 inches) |  | 1555 mm (61.2 inches) | 20.50 litres (5.42 US gallons) | 4.00 litres (1.06 US gallons) |  |  | Electric
BMW K 1200 RS | BMW | K 1200 RS | 2003 | Sport touring | 3.8 See the detailed rating of touring capabilities, reliability, accident risk, etc. Compare with any other motorbike. |  | 1171.0 ccm (71.45 cubic inches) |  | In-line four, four-stroke | 130.0 HP (94.9 kW)) @ 8750 RPM | 118.0 Nm (12.0 kgf-m or 87.0 ft.lbs) @ 5500 RPM | [36 empty] | 285.0 kg (628.3 pounds) |  | 0.4561 HP/kg |  |  | 770 mm (30.3 inches) If adjustable, lowest setting. | 800 mm (31.5 inches) If adjustable, highest setting. |  |  |  |  | 1535 mm (60.4 inches) | 20.00 litres (5.28 US gallons) | 5.00 litres (1.32 US gallons) |  | Black, Blue, Blue/Red
BMW K 1200 RS | BMW | K 1200 RS | 2002 | Sport touring | 3.7 See the detailed rating of touring capabilities, reliability, accident risk, etc. Compare with any other motorbike. |  | 1171.0 ccm (71.45 cubic inches) |  | In-line four, four-stroke | 130.0 HP (94.9 kW)) @ 7000 RPM | 118.0 Nm (12.0 kgf-m or 87.0 ft.lbs) @ 5500 RPM | [6 empty] | 75.0 x 70.0 mm (3.0 x 2.8 inches) | 4 | [6 empty] | Shaft drive (cardan) (final drive) | [10 empty] | 150 mm (5.9 inches) |  | 115 mm (4.5 inches) | 120/70-ZR17 | 170/60-ZR17 | [6 empty] | 285.0 kg (628.3 pounds) |  | 0.4561 HP/kg |  |  | 770 mm (30.3 inches) If adjustable, lowest setting. | [6 empty] | 20.00 litres (5.28 US gallons) | 4.00 litres (1.06 US gallons)
BMW K 1200 RS | BMW | K 1200 RS | 2001 | Sport touring | 3.7 See the detailed rating of touring capabilities, reliability, accident risk, etc. Compare with any other motorbike. |  | 1171.0 ccm (71.45 cubic inches) |  | In-line four, four-stroke | 98.0 HP (71.5 kW)) @ 7000 RPM | 118.0 Nm (12.0 kgf-m or 87.0 ft.lbs) @ 5500 RPM | 225.0 km/h (139.8 mph) | [5 empty] | 70.5 x 75.0 mm (2.8 x 3.0 inches) | 4 | Injection |  |  |  |  | 6-speed | Shaft drive (cardan) (final drive) | [10 empty] | 115 mm (4.5 inches) |  | 150 mm (5.9 inches) | 120/70-ZR17 | 170/60-ZR17 | Dual disc | 305 mm (12.0 inches) | Single disc | 285 mm (11.2 inches) |  |  |  | 285.0 kg (628.3 pounds) |  |  |  | 770 mm (30.3 inches) If adjustable, lowest setting. | 800 mm (31.5 inches) If adjustable, highest setting. |  |  |  |  | 1555 mm (61.2 inches) | 21.00 litres (5.55 US gallons)
BMW K 1200 RS | BMW | K 1200 RS | 2000 | Sport touring | 3.5 See the detailed rating of touring capabilities, reliability, accident risk, etc. Compare with any other motorbike. |  | 1171.0 ccm (71.45 cubic inches) |  | In-line four, four-stroke | 130.0 HP (94.9 kW)) @ 8750 RPM | 117.0 Nm (11.9 kgf-m or 86.3 ft.lbs) @ 6750 RPM | 225.0 km/h (139.8 mph) | [11 empty] | Liquid | 6-speed | [16 empty] | Dual disc |  | Single disc |  |  |  | 264.0 kg (582.0 pounds) |  | 0.4924 HP/kg |  |  | 770 mm (30.3 inches) If adjustable, lowest setting. | 800 mm (31.5 inches) If adjustable, highest setting. |  |  |  |  | 1555 mm (61.2 inches) | 20.50 litres (5.42 US gallons) |  |  | Red, gray, silver/blue for extra charge
BMW K 1200 RS | BMW | K 1200 RS | 1999 | Sport touring | 3.8 See the detailed rating of touring capabilities, reliability, accident risk, etc. Compare with any other motorbike. |  | 1171.0 ccm (71.45 cubic inches) |  | In-line four, four-stroke | 130.0 HP (94.9 kW)) @ 8750 RPM | 117.0 Nm (11.9 kgf-m or 86.3 ft.lbs) @ 6750 RPM | 248.0 km/h (154.1 mph) |  | 3.30 seconds | 7.50 seconds |  | 11.5:1 | 70.5 x 75.0 mm (2.8 x 3.0 inches) | 4 |  |  |  |  | Liquid | 6-speed | Shaft drive (cardan) (final drive) |  |  | 7.10 litres/100 km (14.1 km/l or 33.13 mpg) | 164.7 CO2 g/km. (CO2 - Carbon dioxide emission) | [6 empty] | 115 mm (4.5 inches) |  | 150 mm (5.9 inches) | 120/70-ZR17 | 170/60-ZR17 | Dual disc | 305 mm (12.0 inches) | Single disc | 285 mm (11.2 inches) |  |  |  | 290.0 kg (639.3 pounds) |  | 50.7 |  | 790 mm (31.1 inches) If adjustable, lowest setting. | 820 mm (32.3 inches) If adjustable, highest setting. |  |  |  |  | 1555 mm (61.2 inches) | 21.00 litres (5.55 US gallons) |  |  |  | Electric
BMW K 1200 RS | BMW | K 1200 RS | 1998 | Sport touring | 3.7 See the detailed rating of touring capabilities, reliability, accident risk, etc. Compare with any other motorbike. |  | 1171.0 ccm (71.45 cubic inches) |  | In-line four, four-stroke | 130.0 HP (94.9 kW)) @ 8750 RPM | 117.0 Nm (11.9 kgf-m or 86.3 ft.lbs) @ 6750 RPM | 250.0 km/h (155.3 mph) | [6 empty] | 4 |  |  |  |  | Liquid | 6-speed | Shaft drive (cardan) (final drive) | [15 empty] | Dual disc |  | Single disc |  |  |  | 264.0 kg (582.0 pounds) |  | 0.4924 HP/kg |  |  | 770 mm (30.3 inches) If adjustable, lowest setting. | 800 mm (31.5 inches) If adjustable, highest setting. | [9 empty] | Electric
BMW K 1200 RS | BMW | K 1200 RS | 1997 | Sport touring | 3.6 See the detailed rating of touring capabilities, reliability, accident risk, etc. Compare with any other motorbike. |  | 1171.0 ccm (71.45 cubic inches) |  | In-line four, four-stroke | 130.0 HP (94.9 kW)) | 117.0 Nm (11.9 kgf-m or 86.3 ft.lbs) | 250.0 km/h (155.3 mph) | [6 empty] | 4 |  |  |  |  | Liquid | 6-speed | Shaft drive (cardan) (final drive) | [15 empty] | Dual disc |  | Single disc |  |  |  | 264.0 kg (582.0 pounds) |  | 0.4924 HP/kg |  |  | 770 mm (30.3 inches) If adjustable, lowest setting. | 800 mm (31.5 inches) If adjustable, highest setting. | [9 empty] | Electric
BMW K 1200 S | BMW | K 1200 S | 2008 | Sport touring | 3.8 See the detailed rating of touring capabilities, reliability, accident risk, etc. Compare with any other motorbike. |  | 1157.0 ccm (70.60 cubic inches) |  | In-line four, four-stroke | 164.9 HP (120.4 kW)) @ 10250 RPM | 130.0 Nm (13.3 kgf-m or 95.9 ft.lbs) @ 8250 RPM | [5 empty] | 13.0:1 | 79.0 x 59.0 mm (3.1 x 2.3 inches) | 4 | Injection. Electronic intake pipe injection/digital engine management including knock sensor (BMS-K) |  |  |  | Liquid | 6-speed | Shaft drive (cardan) (final drive) | Multiple-disc clutch in oil bath, hydraulically operated |  | 4.70 litres/100 km (21.3 km/l or 50.05 mpg) | 109.0 CO2 g/km. (CO2 - Carbon dioxide emission) |  |  | Bridge-type frame, cast aluminium, load-bearing engine | 29.0&deg; | 119 mm (4.7 inches) | BMW Motorrad Duolever | 115 mm (4.5 inches) | Cast aluminium single-sided swing arm with BMW Motorrad Paralever | 135 mm (5.3 inches) | 120/70-17 | 190/50-17 | Double disc | 320 mm (12.6 inches) | Single disc | 265 mm (10.4 inches) |  |  | 227.5 kg (501.6 pounds) | 248.0 kg (546.7 pounds) | 0.7250 HP/kg |  |  | 820 mm (32.3 inches) If adjustable, lowest setting. |  |  | 2182 mm (85.9 inches) | 905 mm (35.6 inches) |  | 1571 mm (61.9 inches) | 19.00 litres (5.02 US gallons) | 2.00 litres (0.53 US gallons) |  |  | Electric | [20 empty] | The hottest item BMW Motorrad engineers ever let out on the road. An experience on asphalt you won”™t forget. With a unique combination of technology, performance and design.
BMW K 1200 S | BMW | K 1200 S | 2006 | Sport | 3.9 Check out the detailed rating of racing track capabilities, engine performance, accident risk, etc. Compare with any other bike. |  | 1157.0 ccm (70.60 cubic inches) |  | In-line four, four-stroke | 164.9 HP (120.4 kW)) @ 10250 RPM | 130.0 Nm (13.3 kgf-m or 95.9 ft.lbs) @ 8250 RPM | [5 empty] | 13.0:1 | 79.0 x 59.0 mm (3.1 x 2.3 inches) | 4 | Injection. Electronic intake pipe injection / digital engine management including knock sensor (BMS-K) |  |  |  | Liquid | 6-speed | Shaft drive (cardan) (final drive) | Multiple-disc clutch in oil bath, hydraulically operated |  | 4.70 litres/100 km (21.3 km/l or 50.05 mpg) | 109.0 CO2 g/km. (CO2 - Carbon dioxide emission) |  |  | Bridging frame, die-cast aluminium, load bearing engine | 29.0&deg; | 112 mm (4.4 inches) | BMW Motorrad Duolever | 115 mm (4.5 inches) | Die-cast aluminium single-sided swinging arm with BMW Motorrad Paralever | 135 mm (5.3 inches) | 120/70-ZR17 | 190/50-ZR17 | Double disc | 320 mm (12.6 inches) | Single disc | 265 mm (10.4 inches) |  |  | 226.5 kg (499.3 pounds) | 248.0 kg (546.7 pounds) | 0.7282 HP/kg |  |  | 820 mm (32.3 inches) If adjustable, lowest setting. |  | 1211 mm (47.7 inches) | 2182 mm (85.9 inches) | 905 mm (35.6 inches) |  | 1571 mm (61.9 inches) | [25 empty] | Sport is about being number one - on the BMW K 1200 S. Its main aim is: never trail the pack. It was created as a masterpiece of engineering for a thrilling riding experience featuring a hitherto unknown combination of technology, performance and design. This innovative powerhouse on two wheels represents a challenge for every ambitious sports riders.
BMW K 1200 S | BMW | K 1200 S | 2005 | Sport | 3.9 Check out the detailed rating of racing track capabilities, engine performance, accident risk, etc. Compare with any other bike. |  | 1157.0 ccm (70.60 cubic inches) |  | In-line four, four-stroke | 164.9 HP (120.4 kW)) @ 10250 RPM | 130.0 Nm (13.3 kgf-m or 95.9 ft.lbs) @ 8250 RPM | 200.0 km/h (124.3 mph) |  |  |  |  | 13.0:1 | 79.0 x 59.0 mm (3.1 x 2.3 inches) | 4 | Injection. Electronic intake pipe injection / digital engine management including knock sensor (BMS-K) | Double Overhead Cams/Twin Cam (DOHC) |  |  | Liquid | 6-speed | Shaft drive (cardan) (final drive) | Multiple-disc clutch in oil bath, hydraulically operated |  | 4.70 litres/100 km (21.3 km/l or 50.05 mpg) | 109.0 CO2 g/km. (CO2 - Carbon dioxide emission) |  |  | Bridging frame, die-cast aluminium, load bearing engine | 29.0&deg; | 112 mm (4.4 inches) | BMW Motorrad Duolever | 115 mm (4.5 inches) | Die-cast aluminium single-sided swinging arm with BMW Motorrad Paralever | 135 mm (5.3 inches) | 120/70-ZR17 | 190/50-ZR17 | Double disc | 320 mm (12.6 inches) | Single disc | 265 mm (10.4 inches) |  |  | 226.5 kg (499.3 pounds) | 248.0 kg (546.7 pounds) | 0.7282 HP/kg |  |  | 820 mm (32.3 inches) If adjustable, lowest setting. |  | 1211 mm (47.7 inches) | 2182 mm (85.9 inches) | 905 mm (35.6 inches) |  | 1571 mm (61.9 inches) | 19.00 litres (5.02 US gallons) |  |  |  | Electric | [5 empty] | ABS brakes. | [14 empty] | Sport is about being number one - on the BMW K 1200 S. Its main aim is: never trail the pack. It was created as a masterpiece of engineering for a thrilling riding experience featuring a hitherto unknown combination of technology, performance and design.
BMW K 1300 GT | BMW | K 1300 GT | 2010 | Sport touring | 3.3 See the detailed rating of touring capabilities, reliability, accident risk, etc. Compare with any other motorbike. |  | 1293.0 ccm (78.90 cubic inches) |  | In-line four, four-stroke | 158.2 HP (115.5 kW)) @ 9000 RPM | 135.0 Nm (13.8 kgf-m or 99.6 ft.lbs) @ 8000 RPM | [5 empty] | 13.0:1 | 80.0 x 64.3 mm (3.1 x 2.5 inches) | 4 | Injection. Electronic intake pipe injection/digital engine management including knock sensor (BMS-K) |  |  |  | Liquid | 6-speed | Shaft drive (cardan) (final drive) | Multiple-disc clutch in oil bath, hydraulically operated |  | 5.00 litres/100 km (20.0 km/l or 47.04 mpg) | 116.0 CO2 g/km. (CO2 - Carbon dioxide emission) |  | Closed-loop 3-way catalytic converter, emission standard EU-3 | Bridge-type frame, cast aluminium, load-bearing engine | 29.4&deg; | 112 mm (4.4 inches) | BMW Motorrad Duolever | 115 mm (4.5 inches) | Cast aluminium single-sided swing arm with BMW Motorrad Paralever | 135 mm (5.3 inches) | 120/70-ZR17 | 180/55-ZR17 | Double disc | 320 mm (12.6 inches) | Single disc | 294 mm (11.6 inches) |  |  | 255.0 kg (562.2 pounds) | 288.0 kg (634.9 pounds) | 0.6205 HP/kg |  |  | 820 mm (32.3 inches) If adjustable, lowest setting. |  | 1438 mm (56.6 inches) | 2318 mm (91.3 inches) | 965 mm (38.0 inches) |  | 1572 mm (61.9 inches) | 24.00 litres (6.34 US gallons) | 4.00 litres (1.06 US gallons) |  | Red, beige, blue | Electric | [20 empty] | Quite simply, the new K 1300 GT is the best sports tourer motorcycle BMW Motorrad has ever made. Its 1300cc engine develops an impressive 160hp, enabling it to respond effortlessly to the demands of any situation. And the BMW Motorrad Duolever and optional ESA II deliver a perfectly smooth ride.
BMW K 1300 GT | BMW | K 1300 GT | 2009 | Sport touring | 3.8 See the detailed rating of touring capabilities, reliability, accident risk, etc. Compare with any other motorbike. |  | 1293.0 ccm (78.90 cubic inches) |  | In-line four, four-stroke | 160.0 HP (116.8 kW)) @ 9000 RPM | 135.0 Nm (13.8 kgf-m or 99.6 ft.lbs) @ 8000 RPM | 200.0 km/h (124.3 mph) |  |  |  |  | 13.0:1 | 80.0 x 64.3 mm (3.1 x 2.5 inches) | 4 | Injection. Electronic intake pipe injection/digital engine management including knock sensor (BMS-K) | Double Overhead Cams/Twin Cam (DOHC) |  |  | Liquid | 6-speed | Shaft drive (cardan) (final drive) |  |  | 5.00 litres/100 km (20.0 km/l or 47.04 mpg) | 116.0 CO2 g/km. (CO2 - Carbon dioxide emission) |  | Closed-loop 3-way catalytic converter, emission standard EU-3 |  | 29.4&deg; | 112 mm (4.4 inches) | BMW Motorrad Duolever | 115 mm (4.5 inches) | Cast aluminium single-sided swing arm with BMW Motorrad Paralever. central spring strut with lever system, spring pre-load hydraulically adjustable (continuously variable) at handwheel, adjustable rebound damping. | 135 mm (5.3 inches) | 120/70-ZR17 | 190/55-ZR17 | Double disc. 4-piston fixed calipers. ABS | 320 mm (12.6 inches) | Single disc. Double-piston floating caliper. ABS. | 294 mm (11.6 inches) |  |  | 255.0 kg (562.2 pounds) | 288.0 kg (634.9 pounds) | 0.6275 HP/kg |  |  | 800 mm (31.5 inches) If adjustable, lowest setting. | 840 mm (33.1 inches) If adjustable, highest setting. | 1438 mm (56.6 inches) | 2318 mm (91.3 inches) | 965 mm (38.0 inches) |  | 1572 mm (61.9 inches) | 24.00 litres (6.34 US gallons) | 4.00 litres (1.06 US gallons) |  | Beige, blue, red | Electric | [20 empty] | Speed, comfort and freedom are the essence of Gran Turismo. And the essence of the new BMW K 1300 GT.
BMW K 1300 GT | BMW | K 1300 GT | 2011 | Touring | 3.6 See the detailed rating of touring capabilities, reliability, accident risk, etc. Compare with any other motorbike. | US$ 22595. Euro 19450. UK &pound; 13200. MSRP depends on country, taxes, accessories, etc. | 1293.0 ccm (78.90 cubic inches) |  | In-line four, four-stroke | 158.2 HP (115.5 kW)) @ 9000 RPM | 135.0 Nm (13.8 kgf-m or 99.6 ft.lbs) @ 8000 RPM | [5 empty] | 13.0:1 | 80.0 x 64.3 mm (3.1 x 2.5 inches) | 4 | Injection. Electronic intake pipe injection/digital engine management including knock sensor (BMS-K) | Double Overhead Cams/Twin Cam (DOHC) |  | Dry sump | Liquid | 6-speed | Shaft drive (cardan) (final drive) | Multiple-disc clutch in oil bath, hydraulically operated |  | 5.00 litres/100 km (20.0 km/l or 47.04 mpg) | 116.0 CO2 g/km. (CO2 - Carbon dioxide emission) | Closed-loop 3-way catalytic converter, emission standard EU-3 | Closed-loop 3-way catalytic converter, emission standard EU-3 | Bridge-type frame, cast aluminium, load-bearing engine | 29.4&deg; | 112 mm (4.4 inches) | BMW Motorrad Duolever | 115 mm (4.5 inches) | Cast aluminium single-sided swing arm with BMW Motorrad Paralever | 135 mm (5.3 inches) | 120/70-ZR17 | 180/55-ZR17 | Double disc. Anti-Lock Brakes | 320 mm (12.6 inches) | Single disc | 294 mm (11.6 inches) | Cast aluminium |  | 255.0 kg (562.2 pounds) | 288.0 kg (634.9 pounds) | 0.6205 HP/kg |  |  | 820 mm (32.3 inches) If adjustable, lowest setting. |  | 1438 mm (56.6 inches) | 2318 mm (91.3 inches) | 965 mm (38.0 inches) |  | 1572 mm (61.9 inches) | 24.00 litres (6.34 US gallons) | 4.00 litres (1.06 US gallons) |  | Red, beige, blue | Electric | [20 empty] | With dynamic performance, two comfortable seats, high-quality standard and optional equipment, BMW Motorrad ABS and a wide selection of accessories, the K 1300 GT is a uniquely modern take on the classic Grand Tourer. Rider and passenger alike will not want even the longest journey to end.
BMW K 1300 R | BMW | K 1300 R | 2015 | Naked bike | Do you know this bike?Click here to rate it. We miss 2 votes to show the rating. |  | 1293.0 ccm (78.90 cubic inches) |  | In-line four, four-stroke | 173.0 HP (126.3 kW)) @ 9250 RPM | 140.0 Nm (14.3 kgf-m or 103.3 ft.lbs) @ 8250 RPM | [5 empty] | 13.0:1 | 80.0 x 64.3 mm (3.1 x 2.5 inches) | 4 | Injection. Electronic intake pipe injection/digital engine management including knock sensor (BMS-K) | Double Overhead Cams/Twin Cam (DOHC) |  | Dry sump | Liquid | 6-speed | Shaft drive (cardan) (final drive) | Multiple-disc clutch in oil bath, hydraulically operated | Constant mesh | 5.00 litres/100 km (20.0 km/l or 47.04 mpg) | 116.0 CO2 g/km. (CO2 - Carbon dioxide emission) | Closed-loop 3-way catalytic converter, emission standard EU-3 |  | Bridge-type, cast aluminium, load bearing engine | 29.6&deg; | 104 mm (4.1 inches) | BMW Motorrad Duolever | 115 mm (4.5 inches) | Cast aluminium single-sided swing arm with BMW Motorrad Paralever | 135 mm (5.3 inches) | 120/70-ZR17 | 180/55-ZR17 | Double disc. ABS. Floating discs. Four-piston calipers. | 320 mm (12.6 inches) | Single disc. ABS. Floating disc. Two-piston calipers. | 265 mm (10.4 inches) | Cast aluminium |  | 217.0 kg (478.4 pounds) | 243.0 kg (535.7 pounds) | 0.7972 HP/kg |  |  | 820 mm (32.3 inches) If adjustable, lowest setting. |  | 1095 mm (43.1 inches) | 2228 mm (87.7 inches) | 856 mm (33.7 inches) |  | 1585 mm (62.4 inches) | 19.00 litres (5.02 US gallons) | 4.00 litres (1.06 US gallons) |  | Black, Red | Electric |  | 12 V / 14 Ah, maintenance-free battery. | [18 empty] | Aggressive. Adrenaline Filled. Even when standing still. And even more so as soon as it gets going. What happens at this moment is among the special moments in the life of a biker: a rocket-like start.
BMW K 1300 R | BMW | K 1300 R | 2014 | Naked bike | 3.6 See the detailed rating of engine performance, design and look, accident risk, etc. Compare with any other motorcycle. | Euro 12125 | 1293.0 ccm (78.90 cubic inches) |  | In-line four, four-stroke | 175.0 HP (127.7 kW)) @ 9250 RPM | 140.0 Nm (14.3 kgf-m or 103.3 ft.lbs) @ 8250 RPM | [5 empty] | 13.0:1 | 80.0 x 64.3 mm (3.1 x 2.5 inches) | 4 | Injection. Electronic intake pipe injection/digital engine management including knock sensor (BMS-K) | Double Overhead Cams/Twin Cam (DOHC) |  | Dry sump | Liquid | 6-speed | Shaft drive (cardan) (final drive) | Multiple-disc clutch in oil bath, hydraulically operated | Constant mesh | 5.00 litres/100 km (20.0 km/l or 47.04 mpg) | 116.0 CO2 g/km. (CO2 - Carbon dioxide emission) | Closed-loop 3-way catalytic converter, emission standard EU-3 |  | Bridge-type, cast aluminium, load bearing engine | 29.6&deg; | 104 mm (4.1 inches) | BMW Motorrad Duolever | 115 mm (4.5 inches) | Cast aluminium single-sided swing arm with BMW Motorrad Paralever | 135 mm (5.3 inches) | 120/70-ZR17 | 180/55-ZR17 | Double disc. Floating discs. Four-piston calipers. | 320 mm (12.6 inches) | Single disc. Floating disc. Two-piston calipers. | 265 mm (10.4 inches) | Cast aluminium |  | 217.0 kg (478.4 pounds) | 243.0 kg (535.7 pounds) | 0.8065 HP/kg |  |  | 820 mm (32.3 inches) If adjustable, lowest setting. |  | 1095 mm (43.1 inches) | 2228 mm (87.7 inches) | 856 mm (33.7 inches) |  | 1585 mm (62.4 inches) | 19.00 litres (5.02 US gallons) | 4.00 litres (1.06 US gallons) |  | Black, Red | Electric |  | 12 V / 14 Ah, maintenance-free battery. | [18 empty] | Imposing design meets unique technology. Technology such as the famous BMW Motorrad Duolever for optimum handling, BMW Motorrad ABS and optional TPC Tyre Pressure Control. The K 1300 R is also the only naked bike available with gear shift assist, allowing riders to change up without declutching or taking their hand off the throttle.
BMW K 1300 R | BMW | K 1300 R | 2013 | Naked bike | 3.4 See the detailed rating of engine performance, design and look, accident risk, etc. Compare with any other motorcycle. |  | 1293.0 ccm (78.90 cubic inches) |  | In-line four, four-stroke | 175.0 HP (127.7 kW)) @ 9250 RPM | 140.0 Nm (14.3 kgf-m or 103.3 ft.lbs) @ 8250 RPM | [5 empty] | 13.0:1 | 80.0 x 64.3 mm (3.1 x 2.5 inches) | 4 | Injection. Electronic intake pipe injection/digital engine management including knock sensor (BMS-K) | Double Overhead Cams/Twin Cam (DOHC) |  | Dry sump | Liquid | 6-speed | Shaft drive (cardan) (final drive) | Multiple-disc clutch in oil bath, hydraulically operated | Constant mesh | 5.00 litres/100 km (20.0 km/l or 47.04 mpg) | 116.0 CO2 g/km. (CO2 - Carbon dioxide emission) | Closed-loop 3-way catalytic converter, emission standard EU-3 |  | Bridge-type, cast aluminium, load bearing engine | 29.6&deg; | 104 mm (4.1 inches) | BMW Motorrad Duolever | 115 mm (4.5 inches) | Cast aluminium single-sided swing arm with BMW Motorrad Paralever | 135 mm (5.3 inches) | 120/70-ZR17 | 180/55-ZR17 | Double disc. Floating discs. Four-piston calipers. Optional ABS. | 320 mm (12.6 inches) | Single disc. Floating disc. Two-piston calipers. Optional ABS. | 265 mm (10.4 inches) | Cast aluminium |  | 217.0 kg (478.4 pounds) | 243.0 kg (535.7 pounds) | 0.8065 HP/kg |  |  | 820 mm (32.3 inches) If adjustable, lowest setting. |  | 1095 mm (43.1 inches) | 2228 mm (87.7 inches) | 856 mm (33.7 inches) |  | 1585 mm (62.4 inches) | 19.00 litres (5.02 US gallons) | 4.00 litres (1.06 US gallons) |  | Black, Red | Electric |  | 12 V / 14 Ah, maintenance-free battery. | [18 empty] | It´s impossible to imagine a more striking or more exciting naked bike. Designed without compromise to impress - and to perform. An output of 173hp (127 kW) anÂ­d 140 Nm of torque ensure it can handle anything the street can throw at it. Looks aren´t always deceptive.
BMW K 1300 R | BMW | K 1300 R | 2012 | Naked bike | 3.7 See the detailed rating of engine performance, design and look, accident risk, etc. Compare with any other motorcycle. |  | 1293.0 ccm (78.90 cubic inches) |  | In-line four, four-stroke | 170.3 HP (124.3 kW)) @ 9250 RPM | 140.0 Nm (14.3 kgf-m or 103.3 ft.lbs) @ 8250 RPM | [5 empty] | 13.0:1 | 80.0 x 64.3 mm (3.1 x 2.5 inches) | 4 | Injection. Electronic intake pipe injection/digital engine management including knock sensor (BMS-K) | Double Overhead Cams/Twin Cam (DOHC) |  | Dry sump | Liquid | 6-speed | Shaft drive (cardan) (final drive) | Multiple-disc clutch in oil bath, hydraulically operated |  | 5.00 litres/100 km (20.0 km/l or 47.04 mpg) | 116.0 CO2 g/km. (CO2 - Carbon dioxide emission) | Closed-loop 3-way catalytic converter, emission standard EU-3 |  | Bridge-type, cast aluminium, load bearing engine | 29.6&deg; | 104 mm (4.1 inches) | BMW Motorrad Duolever | 115 mm (4.5 inches) | Cast aluminium single-sided swing arm with BMW Motorrad Paralever | 135 mm (5.3 inches) | 120/70-ZR17 | 180/55-ZR17 | Double disc. Optional ABS | 320 mm (12.6 inches) | Single disc. Optional ABS | 265 mm (10.4 inches) | Cast aluminium |  | 217.0 kg (478.4 pounds) | 243.0 kg (535.7 pounds) | 0.7848 HP/kg |  |  | 820 mm (32.3 inches) If adjustable, lowest setting. |  | 1095 mm (43.1 inches) | 2228 mm (87.7 inches) | 856 mm (33.7 inches) |  | 1585 mm (62.4 inches) | 19.00 litres (5.02 US gallons) | 4.00 litres (1.06 US gallons) |  | Black/grey, light gray | Electric |  | 12 V / 14 Ah, maintenance-free battery. | [18 empty] | Imposing design meets unique technology. Technology such as the famous BMW Motorrad Duolever for optimum handling, and optional BMW Motorrad ABS and TPC Tyre Pressure Control. The K 1300 R is also the only naked bike available with gear shift assist, allowing riders to change up without declutching or taking their hand off the throttle.
BMW K 1300 R | BMW | K 1300 R | 2010 | Sport | 3.2 Check out the detailed rating of racing track capabilities, engine performance, accident risk, etc. Compare with any other bike. |  | 1293.0 ccm (78.90 cubic inches) |  | In-line four, four-stroke | 170.3 HP (124.3 kW)) @ 9250 RPM | 140.0 Nm (14.3 kgf-m or 103.3 ft.lbs) @ 8250 RPM | [5 empty] | 13.0:1 | 80.0 x 64.3 mm (3.1 x 2.5 inches) | 4 | Injection. Electronic intake pipe injection/digital engine management including knock sensor (BMS-K) | Double Overhead Cams/Twin Cam (DOHC) |  |  | Liquid | 6-speed | Shaft drive (cardan) (final drive) | Multiple-disc clutch in oil bath, hydraulically operated |  | 5.00 litres/100 km (20.0 km/l or 47.04 mpg) | 116.0 CO2 g/km. (CO2 - Carbon dioxide emission) |  | Closed-loop 3-way catalytic converter, emission standard EU-3 | Bridge-type, cast aluminium, load bearing engine | 29.6&deg; | 104 mm (4.1 inches) | BMW Motorrad Duolever | 115 mm (4.5 inches) | Cast aluminium single-sided swing arm with BMW Motorrad Paralever | 135 mm (5.3 inches) | 120/70-ZR17 | 180/55-ZR17 | Double disc | 320 mm (12.6 inches) | Single disc | 265 mm (10.4 inches) |  |  | 217.0 kg (478.4 pounds) | 243.0 kg (535.7 pounds) | 0.7848 HP/kg |  |  | 820 mm (32.3 inches) If adjustable, lowest setting. |  | 1095 mm (43.1 inches) | 2228 mm (87.7 inches) | 856 mm (33.7 inches) |  | 1585 mm (62.4 inches) | 19.00 litres (5.02 US gallons) | 4.00 litres (1.06 US gallons) |  | Orange, silk, light gray | [21 empty] | It´s impossible to imagine a more striking or more exciting naked bike. Designed without compromise to impress - and to perform. An output of 173hp (127 kW) anÂ­d 140 Nm of torque ensure it can handle anything the street can throw at it. Looks aren´t always deceptive.
BMW K 1300 R | BMW | K 1300 R | 2009 | Naked bike | 3.6 See the detailed rating of engine performance, design and look, accident risk, etc. Compare with any other motorcycle. |  | 1293.0 ccm (78.90 cubic inches) |  | In-line four, four-stroke | 173.0 HP (126.3 kW)) @ 9250 RPM | 140.0 Nm (14.3 kgf-m or 103.3 ft.lbs) @ 8250 RPM | 200.0 km/h (124.3 mph) |  |  |  |  | 13.0:1 | 80.0 x 64.3 mm (3.1 x 2.5 inches) | 4 | Injection. Electronic intake pipe injection/digital engine management including knock sensor (BMS-K) | Double Overhead Cams/Twin Cam (DOHC) |  |  | Liquid | 6-speed | Shaft drive (cardan) (final drive) |  |  | 5.00 litres/100 km (20.0 km/l or 47.04 mpg) | 116.0 CO2 g/km. (CO2 - Carbon dioxide emission) |  | Closed-loop 3-way catalytic converter, emission standard EU-3 | Bridge-type, cast aluminium, load bearing engine | 29.6&deg; | 104 mm (4.1 inches) | BMW Motorrad Duolever; central spring strut | 115 mm (4.5 inches) | Cast aluminium single-sided swing arm with BMW Motorrad Paralever | 135 mm (5.3 inches) | 120/70-ZR17 | 180/55-ZR17 | Double disc. Optional ABS | 320 mm (12.6 inches) | Single disc. Optional ABS | 265 mm (10.4 inches) |  |  | 214.0 kg (471.8 pounds) | 243.0 kg (535.7 pounds) | 0.8084 HP/kg |  |  | 790 mm (31.1 inches) If adjustable, lowest setting. | 820 mm (32.3 inches) If adjustable, highest setting. | 1095 mm (43.1 inches) | 2228 mm (87.7 inches) | 856 mm (33.7 inches) |  | 1585 mm (62.4 inches) | 19.00 litres (5.02 US gallons) | 4.00 litres (1.06 US gallons) |  | Orange, gray, silk | Electric | [20 empty] | A show of strength. A statement of intent. A touch of class. Meet a bike that”™s all this and more: the new BMW K 1300 R. It”™s impossible to imagine a more striking or more exciting naked bike.
BMW K 1300 R | BMW | K 1300 R | 2011 | Naked bike | 3.6 See the detailed rating of engine performance, design and look, accident risk, etc. Compare with any other motorcycle. | Euro 13900. UK &pound; 10250. MSRP depends on country, taxes, accessories, etc. | 1293.0 ccm (78.90 cubic inches) |  | In-line four, four-stroke | 170.3 HP (124.3 kW)) @ 9250 RPM | 140.0 Nm (14.3 kgf-m or 103.3 ft.lbs) @ 8250 RPM | [5 empty] | 13.0:1 | 80.0 x 64.3 mm (3.1 x 2.5 inches) | 4 | Injection. Electronic intake pipe injection/digital engine management including knock sensor (BMS-K) | Double Overhead Cams/Twin Cam (DOHC) |  | Dry sump | Liquid | 6-speed | Shaft drive (cardan) (final drive) | Multiple-disc clutch in oil bath, hydraulically operated |  | 5.00 litres/100 km (20.0 km/l or 47.04 mpg) | 116.0 CO2 g/km. (CO2 - Carbon dioxide emission) | Closed-loop 3-way catalytic converter, emission standard EU-3 | Closed-loop 3-way catalytic converter, emission standard EU-3 | Bridge-type, cast aluminium, load bearing engine | 29.6&deg; | 104 mm (4.1 inches) | BMW Motorrad Duolever | 115 mm (4.5 inches) | Cast aluminium single-sided swing arm with BMW Motorrad Paralever | 135 mm (5.3 inches) | 120/70-ZR17 | 180/55-ZR17 | Double disc. Anti-lock braking | 320 mm (12.6 inches) | Single disc | 265 mm (10.4 inches) | Cast aluminium |  | 217.0 kg (478.4 pounds) | 243.0 kg (535.7 pounds) | 0.7848 HP/kg |  |  | 820 mm (32.3 inches) If adjustable, lowest setting. |  | 1095 mm (43.1 inches) | 2228 mm (87.7 inches) | 856 mm (33.7 inches) |  | 1585 mm (62.4 inches) | 19.00 litres (5.02 US gallons) | 4.00 litres (1.06 US gallons) |  | Black/grey, light grey, acid green | Electric | [20 empty] | It´s impossible to imagine a more striking or more exciting naked bike. Designed without compromise to impress - and to perform. An output of 173hp (127 kW) anÂ­d 140 Nm of torque ensure it can handle anything the street can throw at it. Looks aren´t always deceptive.
BMW K 1300 R Carbon | BMW | K 1300 R Carbon | 2012 | Naked bike | 3.8 See the detailed rating of engine performance, design and look, accident risk, etc. Compare with any other motorcycle. |  | 1293.0 ccm (78.90 cubic inches) |  | In-line four, four-stroke | 170.3 HP (124.3 kW)) @ 9250 RPM | 140.0 Nm (14.3 kgf-m or 103.3 ft.lbs) @ 8250 RPM | [5 empty] | 13.0:1 | 80.0 x 64.3 mm (3.1 x 2.5 inches) | 4 | Injection. Electronic intake pipe injection/digital engine management including knock sensor (BMS-K) | Double Overhead Cams/Twin Cam (DOHC) |  | Dry sump | Liquid | 6-speed | Shaft drive (cardan) (final drive) | Multiple-disc clutch in oil bath, hydraulically operated |  | 5.00 litres/100 km (20.0 km/l or 47.04 mpg) | 116.0 CO2 g/km. (CO2 - Carbon dioxide emission) | Closed-loop 3-way catalytic converter, emission standard EU-3 | Stainless steel exhaust system | Bridge-type, cast aluminium, load bearing engine | 29.6&deg; | 104 mm (4.1 inches) | BMW Motorrad Duolever | 115 mm (4.5 inches) | Cast aluminium single-sided swing arm with BMW Motorrad Paralever | 135 mm (5.3 inches) | 120/70-ZR17 | 180/55-ZR17 | Double disc. Optional ABS | 320 mm (12.6 inches) | Single disc. Optional ABS | 265 mm (10.4 inches) | Cast aluminium | One piece dual seat | 217.0 kg (478.4 pounds) | 243.0 kg (535.7 pounds) | 0.7848 HP/kg |  |  | 820 mm (32.3 inches) If adjustable, lowest setting. | 790 mm (31.1 inches) If adjustable, highest setting. | 1095 mm (43.1 inches) | 2228 mm (87.7 inches) | 856 mm (33.7 inches) |  | 1585 mm (62.4 inches) | 19.00 litres (5.02 US gallons) | 4.00 litres (1.06 US gallons) |  | Carbon black | Electric |  | 12 V / 14 Ah, maintenance-free battery. |  |  |  | One key system for ignition, steering, fuel filler cap and seat lock. | [14 empty] | Nothing matches the sleek, dynamic look of the K 1300 R better than the black, silky finish of BMW Motorrad”™s top quality carbon parts.
BMW K 1300 R Dynamic | BMW | K 1300 R Dynamic | 2012 | Naked bike | 3.1 See the detailed rating of engine performance, design and look, accident risk, etc. Compare with any other motorcycle. |  | 1293.0 ccm (78.90 cubic inches) |  | In-line four, four-stroke | 170.3 HP (124.3 kW)) @ 9250 RPM | 140.0 Nm (14.3 kgf-m or 103.3 ft.lbs) @ 8250 RPM | [5 empty] | 13.0:1 | 80.0 x 64.3 mm (3.1 x 2.5 inches) | 4 | Injection. Electronic intake pipe injection/digital engine management including knock sensor (BMS-K) | Double Overhead Cams/Twin Cam (DOHC) |  | Dry sump | Liquid | 6-speed | Shaft drive (cardan) (final drive) | Multiple-disc clutch in oil bath, hydraulically operated |  | 5.00 litres/100 km (20.0 km/l or 47.04 mpg) | 116.0 CO2 g/km. (CO2 - Carbon dioxide emission) | Closed loop 3 way catalytic converter with oxygen sensor. | Stainless steel exhaust system | Bridge-type, cast aluminium, load bearing engine | 29.6&deg; | 104 mm (4.1 inches) | BMW Motorrad Duolever | 115 mm (4.5 inches) | Cast aluminium single-sided swing arm with BMW Motorrad Paralever | 135 mm (5.3 inches) | 120/70-ZR17 | 180/55-ZR17 | Double disc. Optional ABS | 320 mm (12.6 inches) | Single disc. Optional ABS | 265 mm (10.4 inches) |  | One piece dual seat | 217.0 kg (478.4 pounds) | 243.0 kg (535.7 pounds) | 0.7848 HP/kg |  |  | 820 mm (32.3 inches) If adjustable, lowest setting. | 790 mm (31.1 inches) If adjustable, highest setting. | 1095 mm (43.1 inches) | 2228 mm (87.7 inches) | 856 mm (33.7 inches) |  | 1585 mm (62.4 inches) | 19.00 litres (5.02 US gallons) |  |  | Silver/gray | Electric |  | 12 V / 14 Ah, maintenance-free battery. |  |  |  | On Board Computer, Heated Grips, Sport Windshield, LED Indicators, Gear Shift Assist, ESA 2 (Electronic Suspension Adjustment 2). One key system for ignition, steering, fuel filler cap and seat lock. | [14 empty] | This special edition K 1300 R Dynamic takes the stunning looks and the overall outstanding performance of this naked bike to a new level.
BMW K 1300 R Dynamic Edition | BMW | K 1300 R Dynamic Edition | 2013 | Naked bike | Do you know this bike?Click here to rate it. We miss 1 vote to show the rating. |  | 1293.0 ccm (78.90 cubic inches) |  | In-line four, four-stroke | 175.0 HP (127.7 kW)) @ 9250 RPM | 140.0 Nm (14.3 kgf-m or 103.3 ft.lbs) @ 8250 RPM | [5 empty] | 13.0:1 | 80.0 x 64.3 mm (3.1 x 2.5 inches) | 4 | Injection. Electronic intake pipe injection/digital engine management including knock sensor (BMS-K) | Double Overhead Cams/Twin Cam (DOHC) |  |  | Liquid | 6-speed | Shaft drive (cardan) (final drive) | Multiple-disc clutch in oil bath, hydraulically operated |  | 5.00 litres/100 km (20.0 km/l or 47.04 mpg) | 116.0 CO2 g/km. (CO2 - Carbon dioxide emission) | Closed-loop 3-way catalytic converter, emission standard EU-3 |  | Bridge-type, cast aluminium, load bearing engine | 29.6&deg; | 104 mm (4.1 inches) | BMW Motorrad Duolever | 115 mm (4.5 inches) | Cast aluminium single-sided swing arm with BMW Motorrad Paralever | 135 mm (5.3 inches) | 120/70-ZR17 | 180/55-ZR17 | Double disc. Floating discs. Four-piston calipers. ABS. | 320 mm (12.6 inches) | Single disc. Floating disc. Two-piston calipers. ABS. | 265 mm (10.4 inches) | Cast aluminium |  | 221.0 kg (487.2 pounds) | 247.0 kg (544.5 pounds) | 0.7919 HP/kg |  |  | 820 mm (32.3 inches) If adjustable, lowest setting. |  | 1095 mm (43.1 inches) | 2228 mm (87.7 inches) | 856 mm (33.7 inches) |  | 1585 mm (62.4 inches) | 19.00 litres (5.02 US gallons) | 4.00 litres (1.06 US gallons) |  |  | Electric |  | 12 V / 14 Ah, maintenance-free battery. |  |  |  | Tyre Pressure Control and Automatic Stability Control. | [14 empty] | Mposing design meets unique technology. Technology such as the famous BMW Motorrad Duolever for optimum handling, and optional BMW Motorrad ABS and TPC Tyre Pressure Control. The K 1300 R is also the only naked bike available with gear shift assist, allowing riders to change up without declutching or taking their hand off the throttle.
BMW K 1300 S | BMW | K 1300 S | 2016 | Sport | Do you know this bike?Click here to rate it. We miss 2 votes to show the rating. | US$ 15995. MSRP depends on country, taxes, accessories, etc. | 1293.0 ccm (78.90 cubic inches) |  | In-line four, four-stroke | 175.0 HP (127.7 kW)) @ 9250 RPM | 140.0 Nm (14.3 kgf-m or 103.3 ft.lbs) @ 8250 RPM | [5 empty] | 13.0:1 | 80.0 x 64.3 mm (3.1 x 2.5 inches) | 4 | Injection. Electronic intake pipe injection/digital engine management including knock sensor (BMS-K) | Double Overhead Cams/Twin Cam (DOHC) |  | Dry sump | Liquid | 6-speed | Shaft drive (cardan) (final drive) | Multiple-disc clutch in oil bath, hydraulically operated | Constant mesh | 4.70 litres/100 km (21.3 km/l or 50.05 mpg) | 109.0 CO2 g/km. (CO2 - Carbon dioxide emission) |  |  | Bridge-type frame, cast aluminium, load-bearing engine | 29.6&deg; | 104 mm (4.1 inches) | BMW Motorrad Duolever, central spring strut | 115 mm (4.5 inches) | Cast aluminium single-sided swing arm with BMW Motorrad Paralever | 135 mm (5.3 inches) | 120/70-ZR17 | 190/55-ZR17 | Double disc. ABS. Floating discs. Four-piston calipers. | 320 mm (12.6 inches) | Single disc. ABS. Floating disc. Two-piston calipers. | 265 mm (10.4 inches) | Cast aluminium wheels |  | 228.0 kg (502.7 pounds) | 254.0 kg (560.0 pounds) | 0.7675 HP/kg |  |  | 820 mm (32.3 inches) If adjustable, lowest setting. |  | 1221 mm (48.1 inches) | 2182 mm (85.9 inches) | 905 mm (35.6 inches) |  | 1585 mm (62.4 inches) | 19.00 litres (5.02 US gallons) | 4.00 litres (1.06 US gallons) |  | Sapphire Black metallic/Dark Graphite Metallic | Electric |  | 12 V / 14 Ah, maintenance-free battery. Three-phase 580 W alternator. | [18 empty] | With this jet, the whole concept of speed moves into a new dimension. This in-line 4-cylinder delivers its power in such a way that you can almost feel it when standing still. That”™s because within the engine speed ranges in which you move more than 80% of the time – i.e. the lower and medium speed ranges – it delivers performance from the first yard.
BMW K 1300 S | BMW | K 1300 S | 2015 | Sport | 3.2 Check out the detailed rating of racing track capabilities, engine performance, accident risk, etc. Compare with any other bike. |  | 1293.0 ccm (78.90 cubic inches) |  | In-line four, four-stroke | 173.0 HP (126.3 kW)) @ 9250 RPM | 140.0 Nm (14.3 kgf-m or 103.3 ft.lbs) @ 8250 RPM | [5 empty] | 13.0:1 | 80.0 x 64.3 mm (3.1 x 2.5 inches) | 4 | Injection. Electronic intake pipe injection/digital engine management including knock sensor (BMS-K) | Double Overhead Cams/Twin Cam (DOHC) |  | Dry sump | Liquid | 6-speed | Shaft drive (cardan) (final drive) | Multiple-disc clutch in oil bath, hydraulically operated | Constant mesh | 4.70 litres/100 km (21.3 km/l or 50.05 mpg) | 109.0 CO2 g/km. (CO2 - Carbon dioxide emission) |  |  | Bridge-type frame, cast aluminium, load-bearing engine | 29.6&deg; | 104 mm (4.1 inches) | BMW Motorrad Duolever | 115 mm (4.5 inches) | Cast aluminium single-sided swing arm with BMW Motorrad Paralever | 135 mm (5.3 inches) | 120/70-ZR17 | 190/55-ZR17 | Double disc. Floating discs. Four-piston calipers. | 320 mm (12.6 inches) | Single disc. Floating disc. Two-piston calipers. | 265 mm (10.4 inches) |  |  | 228.0 kg (502.7 pounds) | 254.0 kg (560.0 pounds) | 0.7587 HP/kg |  |  | 820 mm (32.3 inches) If adjustable, lowest setting. |  | 1221 mm (48.1 inches) | 2182 mm (85.9 inches) | 905 mm (35.6 inches) |  | 1585 mm (62.4 inches) | 19.00 litres (5.02 US gallons) | 4.00 litres (1.06 US gallons) |  | Silver titan, Black/grey | Electric | [20 empty] | The interceptor. The athlete. Aerodynamic, avant-garde. Do you know of another sporty bike with this profile? A bike that develops such pulling power with 175 bhp that it take the heat out of many a 200 bhp bike? But a bike you can still take out on a quick trip simply because it has great everyday suitability? At the same time a technological treat?
BMW K 1300 S | BMW | K 1300 S | 2014 | Sport | 3.7 Check out the detailed rating of racing track capabilities, engine performance, accident risk, etc. Compare with any other bike. | Euro 12375 | 1293.0 ccm (78.90 cubic inches) |  | In-line four, four-stroke | 175.0 HP (127.7 kW)) @ 9250 RPM | 140.0 Nm (14.3 kgf-m or 103.3 ft.lbs) @ 8250 RPM | [5 empty] | 13.0:1 | 80.0 x 64.3 mm (3.1 x 2.5 inches) | 4 | Injection. Electronic intake pipe injection/digital engine management including knock sensor (BMS-K) | Double Overhead Cams/Twin Cam (DOHC) |  | Dry sump | Liquid | 6-speed | Shaft drive (cardan) (final drive) | Multiple-disc clutch in oil bath, hydraulically operated | Constant mesh | 4.70 litres/100 km (21.3 km/l or 50.05 mpg) | 109.0 CO2 g/km. (CO2 - Carbon dioxide emission) | Closed-loop 3-way catalytic converter, emission standard EU-3 |  | Bridge-type frame, cast aluminium, load-bearing engine | 29.6&deg; | 104 mm (4.1 inches) | BMW Motorrad Duolever | 115 mm (4.5 inches) | Cast aluminium single-sided swing arm with BMW Motorrad Paralever | 135 mm (5.3 inches) | 120/70-ZR17 | 190/55-ZR17 | Double disc. Floating discs. Four-piston calipers. | 320 mm (12.6 inches) | Single disc. Floating disc. Two-piston calipers. | 265 mm (10.4 inches) | Cast aluminium |  | 228.0 kg (502.7 pounds) | 254.0 kg (560.0 pounds) | 0.7675 HP/kg |  |  | 820 mm (32.3 inches) If adjustable, lowest setting. |  | 1221 mm (48.1 inches) | 2182 mm (85.9 inches) | 905 mm (35.6 inches) |  | 1585 mm (62.4 inches) | 19.00 litres (5.02 US gallons) | 4.00 litres (1.06 US gallons) |  | Silver titan, Black/grey | Electric |  | 12 V / 14 Ah, maintenance-free battery. | [18 empty] | Extreme power. Thrilling acceleration. Instant responses across the rev range. Welcome to the ultimate sports tourer - the new BMW K 1300 S.
BMW K 1300 S | BMW | K 1300 S | 2013 | Sport | 3.5 Check out the detailed rating of racing track capabilities, engine performance, accident risk, etc. Compare with any other bike. | US$ 15555. MSRP depends on country, taxes, accessories, etc. | 1293.0 ccm (78.90 cubic inches) |  | In-line four, four-stroke | 175.0 HP (127.7 kW)) @ 9250 RPM | 103.0 Nm (10.5 kgf-m or 76.0 ft.lbs) @ 8250 RPM | 201.2 km/h (125.0 mph) |  |  |  |  | 13.0:1 | 80.0 x 64.3 mm (3.1 x 2.5 inches) | 4 | Injection. Electronic intake pipe injection/digital engine management including knock sensor (BMS-K) | Double Overhead Cams/Twin Cam (DOHC) |  | Dry sump | Liquid | 6-speed | Shaft drive (cardan) (final drive) | Multiple-disc clutch in oil bath, hydraulically operated | Constant mesh | 4.70 litres/100 km (21.3 km/l or 50.05 mpg) | 109.0 CO2 g/km. (CO2 - Carbon dioxide emission) | Closed-loop 3-way catalytic converter, emission standard EU-3 |  | Bridge-type frame, cast aluminum, load-bearing engine | 29.6&deg; | 104 mm (4.1 inches) | BMW Motorrad Duolever | 114 mm (4.5 inches) | Cast aluminum single-sided swing arm with BMW Motorrad Paralever | 135 mm (5.3 inches) | 120/70-17 | 190/55-17 | Double disc. Floating discs. Four-piston calipers. ABS. | 320 mm (12.6 inches) | Single disc. Floating disc. Two-piston calipers. ABS. | 265 mm (10.4 inches) | Cast aluminum |  | 228.2 kg (503.0 pounds) | 254.0 kg (560.0 pounds) | 0.7670 HP/kg |  |  | 820 mm (32.3 inches) If adjustable, lowest setting. |  | 1219 mm (48.0 inches) | 2182 mm (85.9 inches) | 904 mm (35.6 inches) |  | 1585 mm (62.4 inches) | 18.93 litres (5.00 US gallons) | 3.79 litres (1.00 US gallons) |  | Silver/black, Black/grey | Electric |  | 12 V / 12 Ah, maintenance-free battery. | [18 empty] | The interceptor. The athlete. Aerodynamic, avant-garde. Do you know of another sporty bike with this profile? A bike that develops such pulling power with 175 hp that it take the heat out of many a 200 hp bike? But a bike you can still take out on a quick trip simply because it has great everyday suitability? At the same time a technological treat?
BMW K 1300 S | BMW | K 1300 S | 2012 | Sport | 4.0 Check out the detailed rating of racing track capabilities, engine performance, accident risk, etc. Compare with any other bike. | US$ 15555. MSRP depends on country, taxes, accessories, etc. | 1293.0 ccm (78.90 cubic inches) |  | In-line four, four-stroke | 173.0 HP (126.3 kW)) @ 9250 RPM | 140.0 Nm (14.3 kgf-m or 103.3 ft.lbs) @ 8250 RPM | [5 empty] | 13.0:1 | 80.0 x 64.3 mm (3.1 x 2.5 inches) | 4 | Injection. Electronic intake pipe injection/digital engine management including knock sensor (BMS-K) | Double Overhead Cams/Twin Cam (DOHC) |  | Dry sump | Liquid | 6-speed | Shaft drive (cardan) (final drive) | Multiple-disc clutch in oil bath, hydraulically operated |  | 4.70 litres/100 km (21.3 km/l or 50.05 mpg) | 109.0 CO2 g/km. (CO2 - Carbon dioxide emission) | Closed-loop 3-way catalytic converter, emission standard EU-3 |  | Bridge-type frame, cast aluminium, load-bearing engine | 29.6&deg; | 104 mm (4.1 inches) | BMW Motorrad Duolever | 115 mm (4.5 inches) | Cast aluminium single-sided swing arm with BMW Motorrad Paralever | 135 mm (5.3 inches) | 120/70-ZR17 | 190/55-ZR17 | Double disc. Integral ABS. Can be switched off. | 320 mm (12.6 inches) | Single disc. Integral ABS. Can be switched off. | 265 mm (10.4 inches) | Cast aluminium |  | 228.0 kg (502.7 pounds) | 254.0 kg (560.0 pounds) | 0.7587 HP/kg |  |  | 820 mm (32.3 inches) If adjustable, lowest setting. |  | 1221 mm (48.1 inches) | 2182 mm (85.9 inches) | 905 mm (35.6 inches) |  | 1585 mm (62.4 inches) | 19.00 litres (5.02 US gallons) | 4.00 litres (1.06 US gallons) |  | Red/black, titan silver | Electric |  | 12 V / 14 Ah, maintenance-free battery. | [18 empty] | Its styling alone promises speed and performance. And with an output of 175hp and 140Nm of torque, speed and performance is exactly what you get. Your heart races with the engine all the way up to 11,000 rpm. And yet you remain completely calm, thanksÂ­ to a highly practical design, outstanding safety features and a chassis that is a marvel of precision engineering.
BMW K 1300 S | BMW | K 1300 S | 2010 | Sport | 3.7 Check out the detailed rating of racing track capabilities, engine performance, accident risk, etc. Compare with any other bike. |  | 1293.0 ccm (78.90 cubic inches) |  | In-line four, four-stroke | 173.0 HP (126.3 kW)) @ 9250 RPM | 140.0 Nm (14.3 kgf-m or 103.3 ft.lbs) @ 8250 RPM | [5 empty] | 13.0:1 | 80.0 x 64.3 mm (3.1 x 2.5 inches) | 4 | Injection. Electronic intake pipe injection/digital engine management including knock sensor (BMS-K) |  |  |  | Liquid | 6-speed | Shaft drive (cardan) (final drive) | Multiple-disc clutch in oil bath, hydraulically operated |  | 4.70 litres/100 km (21.3 km/l or 50.05 mpg) | 109.0 CO2 g/km. (CO2 - Carbon dioxide emission) |  | Closed-loop 3-way catalytic converter, emission standard EU-3 | Bridge-type frame, cast aluminium, load-bearing engine | 29.6&deg; | 104 mm (4.1 inches) | BMW Motorrad Duolever | 115 mm (4.5 inches) | Cast aluminium single-sided swing arm with BMW Motorrad Paralever | 135 mm (5.3 inches) | 120/70-ZR17 | 190/55-ZR17 | Double disc | 320 mm (12.6 inches) | Single disc | 265 mm (10.4 inches) |  |  | 228.0 kg (502.7 pounds) | 254.0 kg (560.0 pounds) | 0.7587 HP/kg |  |  | 820 mm (32.3 inches) If adjustable, lowest setting. |  | 1221 mm (48.1 inches) | 2182 mm (85.9 inches) | 905 mm (35.6 inches) |  | 1585 mm (62.4 inches) | 19.00 litres (5.02 US gallons) | 4.00 litres (1.06 US gallons) |  | Orange, light gray, gray/black/red | Electric | [20 empty] | Its styling alone promises speed and performance. And with an output of 175hp and 140Nm of torque, speed and performance is exactly what you get. Your heart races with the engine all the way up to 11,000 rpm. And yet you remain completely calm, thanksÂ­ to a highly practical design,
BMW K 1300 S | BMW | K 1300 S | 2009 | Sport | 3.6 Check out the detailed rating of racing track capabilities, engine performance, accident risk, etc. Compare with any other bike. |  | 1293.0 ccm (78.90 cubic inches) |  | In-line four, four-stroke | 173.0 HP (126.3 kW)) @ 9250 RPM | 140.0 Nm (14.3 kgf-m or 103.3 ft.lbs) @ 8250 RPM | 200.0 km/h (124.3 mph) |  |  |  |  | 13.0:1 | 80.0 x 64.3 mm (3.1 x 2.5 inches) | 4 | Injection. Electronic intake pipe injection/digital engine management including knock sensor (BMS-K) | Double Overhead Cams/Twin Cam (DOHC) |  |  | Liquid | 6-speed | Shaft drive (cardan) (final drive) |  |  | 4.71 litres/100 km (21.2 km/l or 49.94 mpg) | 109.3 CO2 g/km. (CO2 - Carbon dioxide emission) |  | Closed-loop 3-way catalytic converter, emission standard EU-3 |  | 24.0&deg; | 87 mm (3.4 inches) | BMW Motorrad Duolever | 115 mm (4.5 inches) | Cast aluminium single-sided swing arm with BMW Motorrad Paralever | 135 mm (5.3 inches) | 120/70-ZR17 | 190/55-ZR17 | Double disc. ABS | 320 mm (12.6 inches) | Single disc. ABS | 265 mm (10.4 inches) |  |  | 228.0 kg (502.7 pounds) | 254.0 kg (560.0 pounds) | 0.7587 HP/kg |  |  | 790 mm (31.1 inches) If adjustable, lowest setting. | 820 mm (32.3 inches) If adjustable, highest setting. | 1221 mm (48.1 inches) | 2182 mm (85.9 inches) | 905 mm (35.6 inches) |  |  | 19.00 litres (5.02 US gallons) | 4.00 litres (1.06 US gallons) |  | Orange, gray, gray/light gray/red | Electric | [20 empty] | Extreme power. Thrilling acceleration. Instant responses across the rev range. Welcome to the ultimate sports tourer – the new BMW K 1300 S.
BMW K 1300 S | BMW | K 1300 S | 2011 | Sport touring | 3.9 See the detailed rating of touring capabilities, reliability, accident risk, etc. Compare with any other motorbike. | Euro 15950. UK &pound; 10875. MSRP depends on country, taxes, accessories, etc. | 1293.0 ccm (78.90 cubic inches) |  | In-line four, four-stroke | 173.0 HP (126.3 kW)) @ 9250 RPM | 140.0 Nm (14.3 kgf-m or 103.3 ft.lbs) @ 8250 RPM | [5 empty] | 13.0:1 | 80.0 x 64.3 mm (3.1 x 2.5 inches) | 4 | Injection. Electronic intake pipe injection/digital engine management including knock sensor (BMS-K) | Double Overhead Cams/Twin Cam (DOHC) |  | Dry sump | Liquid | 6-speed | Shaft drive (cardan) (final drive) | Multiple-disc clutch in oil bath, hydraulically operated |  | 4.70 litres/100 km (21.3 km/l or 50.05 mpg) | 109.0 CO2 g/km. (CO2 - Carbon dioxide emission) | Closed-loop 3-way catalytic converter, emission standard EU-3 | Closed-loop 3-way catalytic converter, emission standard EU-3 | Bridge-type frame, cast aluminium, load-bearing engine | 29.6&deg; | 104 mm (4.1 inches) | BMW Motorrad Duolever | 115 mm (4.5 inches) | Cast aluminium single-sided swing arm with BMW Motorrad Paralever | 135 mm (5.3 inches) | 120/70-ZR17 | 190/55-ZR17 | Double disc. Optional Anti-Lock Brakes | 320 mm (12.6 inches) | Single disc | 265 mm (10.4 inches) | Cast aluminium |  | 228.0 kg (502.7 pounds) | 254.0 kg (560.0 pounds) | 0.7587 HP/kg |  |  | 820 mm (32.3 inches) If adjustable, lowest setting. |  | 1221 mm (48.1 inches) | 2182 mm (85.9 inches) | 905 mm (35.6 inches) |  | 1585 mm (62.4 inches) | 19.00 litres (5.02 US gallons) | 4.00 litres (1.06 US gallons) |  | Light gray, blue/white/black, red/black | Electric | [20 empty] | Extreme power. Thrilling acceleration. Instant responses across the rev range. Welcome to the ultimate sports tourer - the new BMW K 1300 S.
BMW K 1300 S HP | BMW | K 1300 S HP | 2012 | Sport | 3.4 Check out the detailed rating of racing track capabilities, engine performance, accident risk, etc. Compare with any other bike. |  | 1293.0 ccm (78.90 cubic inches) |  | In-line four, four-stroke | 173.0 HP (126.3 kW)) @ 9250 RPM | 140.0 Nm (14.3 kgf-m or 103.3 ft.lbs) @ 8250 RPM | [5 empty] | 13.0:1 | 80.0 x 64.3 mm (3.1 x 2.5 inches) | 4 | Injection. Electronic intake pipe injection/digital engine management including knock sensor (BMS-K) | Double Overhead Cams/Twin Cam (DOHC) |  | Dry sump | Liquid | 6-speed | Shaft drive (cardan) (final drive) | Multiple-disc clutch in oil bath, hydraulically operated |  | 4.70 litres/100 km (21.3 km/l or 50.05 mpg) | 109.0 CO2 g/km. (CO2 - Carbon dioxide emission) | Closed-loop 3-way catalytic converter, emission standard EU-3 | Akropovic exhaust | Bridge-type frame, cast aluminium, load-bearing engine | 29.6&deg; | 104 mm (4.1 inches) | BMW Motorrad Duolever | 115 mm (4.5 inches) | Cast aluminium single-sided swing arm with BMW Motorrad Paralever | 135 mm (5.3 inches) | 120/70-ZR17 | 190/55-ZR17 | Double disc. Integral ABS. Can be switched off. | 320 mm (12.6 inches) | Single disc. Integral ABS. Can be switched off. | 265 mm (10.4 inches) |  |  | 228.0 kg (502.7 pounds) | 254.0 kg (560.0 pounds) | 0.7587 HP/kg |  |  | 820 mm (32.3 inches) If adjustable, lowest setting. |  | 1221 mm (48.1 inches) | 2182 mm (85.9 inches) | 905 mm (35.6 inches) |  | 1585 mm (62.4 inches) | 19.00 litres (5.02 US gallons) | 4.00 litres (1.06 US gallons) |  | Blue/white | Electric | [5 empty] | Electronic Suspension Adjustment 2 + Gear Shift Assistance + ASC + Tyre Pressure Control + On Board Computer (Includoing Oil Level Warning) + Heated Grips. | [14 empty] | There is no doubt that the 175bhp of sheer power means an amazing, adrenaline fuelled ride and no doubt that the K 1300 S High Performance is the best the K 1300 S has ever performed, sounded and looked.
BMW K 1300 S Special Model | BMW | K 1300 S Special Model | 2013 | Sport | 3.3 Check out the detailed rating of racing track capabilities, engine performance, accident risk, etc. Compare with any other bike. |  | 1293.0 ccm (78.90 cubic inches) |  | In-line four, four-stroke | 175.0 HP (127.7 kW)) @ 9250 RPM | 103.0 Nm (10.5 kgf-m or 76.0 ft.lbs) @ 8250 RPM | 201.2 km/h (125.0 mph) |  |  |  |  | 13.0:1 | 80.0 x 64.3 mm (3.1 x 2.5 inches) | 4 | Injection. Electronic intake pipe injection/digital engine management including knock sensor (BMS-K) | Double Overhead Cams/Twin Cam (DOHC) |  | Dry sump | Liquid | 6-speed | Shaft drive (cardan) (final drive) | Multiple-disc clutch in oil bath, hydraulically operated | Constant mesh | 4.70 litres/100 km (21.3 km/l or 50.05 mpg) | 109.0 CO2 g/km. (CO2 - Carbon dioxide emission) | Closed-loop 3-way catalytic converter, emission standard EU-3 | Akrapovi and #269; sports silencer | Bridge-type frame, cast aluminum, load-bearing engine | 29.6&deg; | 104 mm (4.1 inches) | BMW Motorrad Duolever | 114 mm (4.5 inches) | Cast aluminum single-sided swing arm with BMW Motorrad Paralever | 135 mm (5.3 inches) | 120/70-17 | 190/55-17 | Double disc. Floating discs. Four-piston calipers. ABS. | 320 mm (12.6 inches) | Single disc. Floating disc. Two-piston calipers. ABS. | 265 mm (10.4 inches) | Cast aluminum |  | 229.0 kg (504.9 pounds) | 255.0 kg (562.2 pounds) | 0.7642 HP/kg |  |  | 820 mm (32.3 inches) If adjustable, lowest setting. |  | 1219 mm (48.0 inches) | 2182 mm (85.9 inches) | 904 mm (35.6 inches) |  | 1585 mm (62.4 inches) | 18.93 litres (5.00 US gallons) | 3.79 litres (1.00 US gallons) |  | Red/black/white. |  |  | 12 V / 12 Ah, maintenance-free battery. |  |  |  | Heated grips and on-board computer. Tinted windshield. Electronic Suspension Adjustment ESA II. Safety Package (RDC, ASC). | [14 empty] | 30 Jahre K-Modelle.
BMW K 1300 S Sport | BMW | K 1300 S Sport | 2014 | Sport | Do you know this bike?Click here to rate it. We miss 1 vote to show the rating. | Euro 13470 | 1293.0 ccm (78.90 cubic inches) |  | In-line four, four-stroke | 175.0 HP (127.7 kW)) @ 9250 RPM | 140.0 Nm (14.3 kgf-m or 103.3 ft.lbs) @ 8250 RPM | [5 empty] | 13.0:1 | 80.0 x 64.3 mm (3.1 x 2.5 inches) | 4 | Injection. Electronic intake pipe injection/digital engine management including knock sensor (BMS-K) | Double Overhead Cams/Twin Cam (DOHC) |  | Dry sump | Liquid | 6-speed | Shaft drive (cardan) (final drive) | Multiple-disc clutch in oil bath, hydraulically operated | Constant mesh | 4.70 litres/100 km (21.3 km/l or 50.05 mpg) | 109.0 CO2 g/km. (CO2 - Carbon dioxide emission) | Closed-loop 3-way catalytic converter, emission standard EU-3 |  | Bridge-type frame, cast aluminium, load-bearing engine | 29.6&deg; | 104 mm (4.1 inches) | BMW Motorrad Duolever | 115 mm (4.5 inches) | Cast aluminium single-sided swing arm with BMW Motorrad Paralever | 135 mm (5.3 inches) | 120/70-ZR17 | 190/55-ZR17 | Double disc. Floating discs. Four-piston calipers. | 320 mm (12.6 inches) | Single disc. Floating disc. Two-piston calipers. | 265 mm (10.4 inches) | Cast aluminium |  | 228.0 kg (502.7 pounds) | 254.0 kg (560.0 pounds) | 0.7675 HP/kg |  |  | 820 mm (32.3 inches) If adjustable, lowest setting. |  | 1221 mm (48.1 inches) | 2182 mm (85.9 inches) | 905 mm (35.6 inches) |  | 1585 mm (62.4 inches) | 19.00 litres (5.02 US gallons) | 4.00 litres (1.06 US gallons) |  |  | Electric |  | 12 V / 14 Ah, maintenance-free battery. | [18 empty] | Coming as standard on this impressive special edition is ESA II which enables adjustment of the suspension set-up during travel, whilst Automatic Stability Control (ASC) provides excellent traction and ride stability. Heated grips and gear-shift assist presents the rider with a comfortable yet thrilling ride whilst our impressive On-Board Computer makes that ride more informative and satisfying than ever.
BMW K 1300 S Sport | BMW | K 1300 S Sport | 2012 | Sport | 3.8 Check out the detailed rating of racing track capabilities, engine performance, accident risk, etc. Compare with any other bike. |  | 1293.0 ccm (78.90 cubic inches) |  | In-line four, four-stroke | 173.0 HP (126.3 kW)) @ 9250 RPM | 140.0 Nm (14.3 kgf-m or 103.3 ft.lbs) @ 8250 RPM | [5 empty] | 13.0:1 | 80.0 x 64.3 mm (3.1 x 2.5 inches) | 4 | Injection | Double Overhead Cams/Twin Cam (DOHC) |  | Dry sump | Liquid | 6-speed | Shaft drive (cardan) (final drive) | Multiple-disc clutch in oil bath, hydraulically operated |  | 4.70 litres/100 km (21.3 km/l or 50.05 mpg) | 109.0 CO2 g/km. (CO2 - Carbon dioxide emission) | Closed-loop 3-way catalytic converter, emission standard EU-3 |  | Bridge-type frame, cast aluminium, load-bearing engine | 29.6&deg; | 104 mm (4.1 inches) | BMW Motorrad Duolever | 115 mm (4.5 inches) | Cast aluminium single-sided swing arm with BMW Motorrad Paralever | 135 mm (5.3 inches) | 120/70-ZR17 | 190/55-ZR17 | Double disc. Integral ABS. Can be switched off. | 320 mm (12.6 inches) | Single disc. Integral ABS. Can be switched off. | 265 mm (10.4 inches) | Cast aluminium |  | 228.0 kg (502.7 pounds) | 254.0 kg (560.0 pounds) | 0.7587 HP/kg |  |  | 820 mm (32.3 inches) If adjustable, lowest setting. | 790 mm (31.1 inches) If adjustable, highest setting. | 1221 mm (48.1 inches) | 2182 mm (85.9 inches) | 905 mm (35.6 inches) |  | 1585 mm (62.4 inches) | 19.00 litres (5.02 US gallons) | 4.00 litres (1.06 US gallons) |  | Silver | Electric |  | 12 V / 14 Ah, maintenance-free battery. | [18 empty] | Coming as standard on this impressive special edition is ESA II which enables adjustment of the suspension set-up during travel, whilst Automatic Stability Control (ASC) provides excellent traction and ride stability. Heated grips and gear-shift assist presents the rider with a comfortable yet thrilling ride whilst our impressive On-Board Computer makes that ride more informative and satisfying than ever.
BMW K 1600 B | BMW | K 1600 B | 2022 | Touring | Do you know this bike?Click here to rate it. We miss 2 votes to show the rating. | US$ 22545. MSRP depends on country, taxes, accessories, etc. | 1649.0 ccm (100.62 cubic inches) |  | In-line six, four-stroke | 160.0 HP (116.8 kW)) @ 6750 RPM | 179.9 Nm (18.3 kgf-m or 132.7 ft.lbs) @ 5250 RPM | 193.1 km/h (120.0 mph) |  |  |  |  | 12.2:1 | 72.0 x 67.5 mm (2.8 x 2.7 inches) | 4 | Injection. Electronic intake pipe injection digital engine management system: BMS-O with throttle-by-wire | Double Overhead Cams/Twin Cam (DOHC) |  | Dry sump | Liquid | 6-speed | Shaft drive (cardan) (final drive) | Multiple-disc clutch in oil bath |  | 5.70 litres/100 km (17.5 km/l or 41.27 mpg) | 132.2 CO2 g/km. (CO2 - Carbon dioxide emission) | Closed-loop 3-way catalytic converter |  | Bridge-type, cast aluminum, load-bearing engine | 27.8&deg; | 106 mm (4.2 inches) | BMW Motorrad Duolever; central spring strut | 115 mm (4.5 inches) | Cast aluminum single-sided swing arm with BMW Motorrad Paralever; central spring strut | 135 mm (5.3 inches) | 120/70-ZR17 | 190/55-ZR17 | Double disc. ABS. Four-piston calipers. | 320 mm (12.6 inches) | Single disc. ABS. Two-piston calipers. | 320 mm (12.6 inches) | Cast aluminium |  |  | 343.8 kg (758.0 pounds) |  |  |  | 750 mm (29.5 inches) If adjustable, lowest setting. | 780 mm (30.7 inches) If adjustable, highest setting. | 1300 mm (51.2 inches) | 2470 mm (97.2 inches) | 1000 mm (39.4 inches) |  | 1618 mm (63.7 inches) | 26.50 litres (7.00 US gallons) | 4.00 litres (1.06 US gallons) |  | Black Storm Metallic, Manhattan Metallic Matte | Electric | 10.25-Inch Color-TFT display | Three-phase 700 W alternator. 12 V / 16 Ah, maintenance-free battery. | LED headlights | Saddle bags |  | Cruise control, DTC (Dynamic Traction Control), Dynamic ESA (Electronic Suspension Adjustment), Seat and grip heating, Tire Pressure Monitor. | [14 empty] | Enjoy unleashing the power of the legendary six-cylinder engine. From then on, you are virtually eating up the road ahead of you, turning relaxed cruising with luxurious comfort into adventurous performance touring. Just like you would expect from the elongated and dynamically drawn bagger outline. Thanks to the K 1600 B, you”™re happy to be riding a little longer, whether on your own or with friends.
BMW K 1600 B | BMW | K 1600 B | 2021 | Touring | Do you know this bike?Click here to rate it. We miss 1 vote to show the rating. | US$ 23195. MSRP depends on country, taxes, accessories, etc. | 1649.0 ccm (100.62 cubic inches) |  | In-line six, four-stroke | 158.2 HP (115.5 kW)) @ 7750 RPM | 175.0 Nm (17.8 kgf-m or 129.1 ft.lbs) @ 5250 RPM | 201.2 km/h (125.0 mph) |  |  |  |  | 12.2:1 | 72.0 x 67.5 mm (2.8 x 2.7 inches) | 4 | Injection. Electronic fuel injection with ride-by-wire throttle system | Double Overhead Cams/Twin Cam (DOHC) |  | Dry sump | Liquid | 6-speed | Shaft drive (cardan) (final drive) | Multiple-disc clutch in oil bath |  | 5.70 litres/100 km (17.5 km/l or 41.27 mpg) | 132.2 CO2 g/km. (CO2 - Carbon dioxide emission) | Closed-loop 3-way catalytic converter, emission standard EU-4 |  | Aluminum bridge-type frame with load-bearing engine | 27.8&deg; | 106 mm (4.2 inches) | BMW Motorrad Duolever | 115 mm (4.5 inches) | BMW Motorrad Paralever | 125 mm (4.9 inches) | 120/70-ZR17 | 190/55-ZR17 | Double disc. ABS. Four-piston calipers. | 320 mm (12.6 inches) | Single disc. ABS. Two-piston calipers. | 320 mm (12.6 inches) | Cast aluminium |  |  | 336.0 kg (740.8 pounds) |  |  |  | 750 mm (29.5 inches) If adjustable, lowest setting. | 780 mm (30.7 inches) If adjustable, highest setting. | 1300 mm (51.2 inches) | 2470 mm (97.2 inches) | 1000 mm (39.4 inches) |  | 1618 mm (63.7 inches) | 26.50 litres (7.00 US gallons) | 4.00 litres (1.06 US gallons) |  | Black Storm Metallic, Mars Red Metallic, Hockenheim Silver Metallic | Electric |  | Three-phase 700 W alternator. 12 V / 19 Ah, maintenance-free battery. | Xenon headlight |  |  | Cruise control, DTC (Dynamic Traction Control), Dynamic ESA (Electronic Suspension Adjustment), Seat heating | [14 empty] | If you”™re hungry for asphalt and for new horizons, then the Bagger is the motorcycle for your journey. With its six cylinders, it delivers impressive power and extraordinary running smoothness. Let the journey begin.
BMW K 1600 B | BMW | K 1600 B | 2020 | Touring | Do you know this bike?Click here to rate it. We miss 1 vote to show the rating. |  | 1649.0 ccm (100.62 cubic inches) |  | In-line six, four-stroke | 158.2 HP (115.5 kW)) @ 7750 RPM | 175.0 Nm (17.8 kgf-m or 129.1 ft.lbs) @ 5520 RPM | [5 empty] | 12.2:1 | 72.0 x 67.5 mm (2.8 x 2.7 inches) | 4 | Injection. Electronic intake pipe injection | Double Overhead Cams/Twin Cam (DOHC) |  | Dry sump | Liquid | 6-speed | Shaft drive (cardan) (final drive) | Multiple-disc clutch in oil bath |  | 5.70 litres/100 km (17.5 km/l or 41.27 mpg) | 132.2 CO2 g/km. (CO2 - Carbon dioxide emission) | Closed-loop 3-way catalytic converter, emission standard EU-4 |  | Bridge-type frame, cast aluminium, load-bearing engine | 27.8&deg; | 108 mm (4.3 inches) | BMW Motorrad Duolever | 125 mm (4.9 inches) | BMW Motorrad Paralever | 135 mm (5.3 inches) | 120/70-ZR17 | 190/55-ZR17 | Double disc. ABS. Four-piston calipers. | 320 mm (12.6 inches) | Single disc. ABS. Two-piston calipers. | 320 mm (12.6 inches) |  |  |  | 336.0 kg (740.8 pounds) |  |  |  | 750 mm (29.5 inches) If adjustable, lowest setting. | 780 mm (30.7 inches) If adjustable, highest setting. | 1300 mm (51.2 inches) | 2470 mm (97.2 inches) | 1000 mm (39.4 inches) |  | 1618 mm (63.7 inches) | 26.50 litres (7.00 US gallons) | 4.00 litres (1.06 US gallons) |  | Black Storm Metallic, Imperial Blue Metallic, Hockenheim Silver Metallic | Electric | [20 empty] | You´re hungry for asphalt. For every mile. For new horizons. Then the Bagger is the motorcycle for your journey. With 6 cylinders, an extraordinary running smoothness and its impressive power development, it leaves no doubts – the journey begins now.
BMW K 1600 B | BMW | K 1600 B | 2019 | Touring | 3.7 See the detailed rating of touring capabilities, reliability, accident risk, etc. Compare with any other motorbike. | US$ 20095. MSRP depends on country, taxes, accessories, etc. | 1649.0 ccm (100.62 cubic inches) |  | In-line six, four-stroke | 160.0 HP (116.8 kW)) @ 7750 RPM | 175.0 Nm (17.8 kgf-m or 129.1 ft.lbs) @ 5520 RPM | 200.0 km/h (124.3 mph) |  |  |  |  | 12.2:1 | 72.0 x 67.5 mm (2.8 x 2.7 inches) | 4 | Injection. Electronic intake pipe injection | Double Overhead Cams/Twin Cam (DOHC) |  | Dry sump | Liquid | 6-speed | Shaft drive (cardan) (final drive) | Multiple-disc clutch in oil bath |  | 5.70 litres/100 km (17.5 km/l or 41.27 mpg) | 132.2 CO2 g/km. (CO2 - Carbon dioxide emission) | Closed-loop 3-way catalytic converter, emission standard EU-4 |  | Bridge-type frame, cast aluminium, load-bearing engine | 27.8&deg; | 108 mm (4.3 inches) | BMW Motorrad Duolever | 125 mm (4.9 inches) | BMW Motorrad Paralever | 135 mm (5.3 inches) | 120/70-ZR17 | 190/55-ZR17 | Double disc. ABS. Four-piston calipers. | 320 mm (12.6 inches) | Single disc. ABS. Two-piston calipers. | 320 mm (12.6 inches) |  |  |  | 336.0 kg (740.8 pounds) |  |  |  | 750 mm (29.5 inches) If adjustable, lowest setting. | 780 mm (30.7 inches) If adjustable, highest setting. | 1465 mm (57.7 inches) | 2489 mm (98.0 inches) | 1000 mm (39.4 inches) |  | 1618 mm (63.7 inches) | 26.50 litres (7.00 US gallons) | 4.00 litres (1.06 US gallons) |  | Imperial Blue Metallic, Black Storm Metallic | Electric |  |  |  | Saddle bags | [16 empty] | Whoever sits atop the Bagger will want to ride on. Thanks to the high level of comfort of this special bike, the riding time is unlimited. Because the standard dynamic ESA ensures optimum handling and riding dynamics. In addition, the ´DYNAMIC´ setting ensures soft damping comfort.
BMW K 1600 B | BMW | K 1600 B | 2018 | Touring | 3.1 See the detailed rating of touring capabilities, reliability, accident risk, etc. Compare with any other motorbike. |  | 1649.0 ccm (100.62 cubic inches) |  | In-line six, four-stroke | 160.0 HP (116.8 kW)) @ 7750 RPM | 175.0 Nm (17.8 kgf-m or 129.1 ft.lbs) @ 5520 RPM | [5 empty] | 12.2:1 | 72.0 x 67.5 mm (2.8 x 2.7 inches) | 4 | Injection. Electronic intake pipe injection | Double Overhead Cams/Twin Cam (DOHC) |  | Dry sump | Liquid | 6-speed | Shaft drive (cardan) (final drive) | Multiple-disc clutch in oil bath |  | 5.70 litres/100 km (17.5 km/l or 41.27 mpg) | 132.2 CO2 g/km. (CO2 - Carbon dioxide emission) | Closed-loop 3-way catalytic converter, emission standard EU-4 |  | Bridge-type frame, cast aluminium, load-bearing engine | 27.8&deg; | 108 mm (4.3 inches) | BMW Motorrad Duolever | 125 mm (4.9 inches) | BMW Motorrad Paralever | 135 mm (5.3 inches) | 120/70-ZR17 | 190/55-ZR17 | Double disc. ABS. Four-piston calipers. | 320 mm (12.6 inches) | Single disc. ABS. Two-piston calipers. | 320 mm (12.6 inches) |  |  |  | 336.0 kg (740.8 pounds) |  |  |  | 750 mm (29.5 inches) If adjustable, lowest setting. | 780 mm (30.7 inches) If adjustable, highest setting. | 1465 mm (57.7 inches) | 2489 mm (98.0 inches) | 1000 mm (39.4 inches) |  | 1720 mm (67.7 inches) | 26.50 litres (7.00 US gallons) | 4.00 litres (1.06 US gallons) |  | Blackstorm metallic/black | Electric |  |  |  | Saddle bags |  | Windscreen. Dynamic Traction Control. | [14 empty] | You´re hungry for asphalt. For every mile. For new horizons. Then the Bagger is the motorcycle for your journey. With 6 cylinders, an extraordinary running smoothness and its impressive power development, it leaves no doubts – the journey begins now.
BMW K 1600 B | BMW | K 1600 B | 2017 | Touring | 3.8 See the detailed rating of touring capabilities, reliability, accident risk, etc. Compare with any other motorbike. |  | 1649.0 ccm (100.62 cubic inches) |  | In-line six, four-stroke | 160.0 HP (116.8 kW)) @ 7750 RPM | 175.0 Nm (17.8 kgf-m or 129.1 ft.lbs) @ 5520 RPM | [5 empty] | 12.2:1 | 72.0 x 67.5 mm (2.8 x 2.7 inches) | 4 | Injection. Electronic intake pipe injection | Double Overhead Cams/Twin Cam (DOHC) |  | Dry sump | Liquid | 6-speed | Shaft drive (cardan) (final drive) | Multiple-disc clutch in oil bath |  | 5.70 litres/100 km (17.5 km/l or 41.27 mpg) | 132.2 CO2 g/km. (CO2 - Carbon dioxide emission) | Closed-loop 3-way catalytic converter, emission standard EU-4 |  | Bridge-type frame, cast aluminium, load-bearing engine | 27.8&deg; | 108 mm (4.3 inches) | BMW Motorrad Duolever | 125 mm (4.9 inches) | BMW Motorrad Paralever | 135 mm (5.3 inches) | 120/70-17 | 190/55-17 | Double disc. ABS. Four-piston calipers. | 320 mm (12.6 inches) | Single disc. ABS. Two-piston calipers. | 320 mm (12.6 inches) | [14 empty] | 26.50 litres (7.00 US gallons) | 4.00 litres (1.06 US gallons) |  | Blackstorm metallic/black | Electric |  |  |  | Saddle bags |  | Windscreen | [14 empty] | BMW Motorrad says the K 1600 B ”œis synonymous with elegance, power and luxury on two wheels and transforms every road, every tour and every moment into a particularly intense experience.”
BMW K 1600 B LE | BMW | K 1600 B LE | 2018 | Touring | Do you know this bike?Click here to rate it. We miss 2 votes to show the rating. |  | 1649.0 ccm (100.62 cubic inches) |  | In-line six, four-stroke | 160.0 HP (116.8 kW)) @ 7750 RPM | 175.0 Nm (17.8 kgf-m or 129.1 ft.lbs) @ 5520 RPM | [5 empty] | 12.2:1 | 72.0 x 67.5 mm (2.8 x 2.7 inches) | 4 | Injection. Electronic intake pipe injection | Double Overhead Cams/Twin Cam (DOHC) |  | Dry sump | Liquid | 6-speed | Shaft drive (cardan) (final drive) | Multiple-disc clutch in oil bath |  | 5.70 litres/100 km (17.5 km/l or 41.27 mpg) | 132.2 CO2 g/km. (CO2 - Carbon dioxide emission) | Closed-loop 3-way catalytic converter, emission standard EU-4 |  | Bridge-type frame, cast aluminium, load-bearing engine | 27.8&deg; | 108 mm (4.3 inches) | BMW Motorrad Duolever | 125 mm (4.9 inches) | BMW Motorrad Paralever | 135 mm (5.3 inches) | 120/70-ZR17 | 190/55-ZR17 | Double disc. ABS. Four-piston calipers. | 320 mm (12.6 inches) | Single disc. ABS. Two-piston calipers. | 320 mm (12.6 inches) |  |  |  | 336.0 kg (740.8 pounds) |  |  |  | 750 mm (29.5 inches) If adjustable, lowest setting. | 780 mm (30.7 inches) If adjustable, highest setting. | 1465 mm (57.7 inches) | 2489 mm (98.0 inches) | 1000 mm (39.4 inches) |  | 1720 mm (67.7 inches) | 26.50 litres (7.00 US gallons) | 4.00 litres (1.06 US gallons) |  | Black Storm Metallic | Electric |  |  |  | Saddle bags |  | Windscreen. Dynamic Traction Control. Adaptive Headlight. Tyre Pressure Control. Audio System. Reverse Gear. | [14 empty] | Behind its good looks is a great deal of innovative technology and a high level of comfort. Because those riding a Bagger casually enjoy the wind on their face. Cruising is part of the standard equipment here. So get going and enjoy the wind on your face – with the K 1600 B.
BMW K 1600 B Midnight | BMW | K 1600 B Midnight | 2022 | Touring | Do you know this bike?Click here to rate it. We miss 2 votes to show the rating. | US$ 28695. MSRP depends on country, taxes, accessories, etc. | 1649.0 ccm (100.62 cubic inches) |  | In-line six, four-stroke | 158.2 HP (115.5 kW)) @ 7750 RPM | 175.0 Nm (17.8 kgf-m or 129.1 ft.lbs) @ 5250 RPM | 201.2 km/h (125.0 mph) |  |  |  |  | 12.2:1 | 72.0 x 67.5 mm (2.8 x 2.7 inches) | 4 | Injection. Electronic fuel injection with ride-by-wire throttle system | Double Overhead Cams/Twin Cam (DOHC) |  | Dry sump | Liquid | 6-speed | Shaft drive (cardan) (final drive) | Multiple-disc clutch in oil bath |  | 5.70 litres/100 km (17.5 km/l or 41.27 mpg) | 132.2 CO2 g/km. (CO2 - Carbon dioxide emission) | Closed-loop 3-way catalytic converter |  | Bridge-type, cast aluminum, load-bearing engine | 27.8&deg; | 106 mm (4.2 inches) | BMW Motorrad Duolever; central spring strut | 115 mm (4.5 inches) | Cast aluminum single-sided swing arm with BMW Motorrad Paralever; central spring strut | 135 mm (5.3 inches) | 120/70-ZR17 | 190/55-ZR17 | Double disc. ABS. Four-piston calipers. | 320 mm (12.6 inches) | Single disc. ABS. Two-piston calipers. | 320 mm (12.6 inches) | Cast aluminium |  |  | 344.0 kg (758.4 pounds) |  |  |  | 750 mm (29.5 inches) If adjustable, lowest setting. | 780 mm (30.7 inches) If adjustable, highest setting. | 1300 mm (51.2 inches) | 2470 mm (97.2 inches) | 1000 mm (39.4 inches) |  | 1618 mm (63.7 inches) | 26.50 litres (7.00 US gallons) | 4.00 litres (1.06 US gallons) |  | Midnight Galaxy | Electric | 10.25-Inch Color-TFT display | Three-phase 700 W alternator. 12 V / 19 Ah, maintenance-free battery. | LED headlight | Saddle bags |  | Cruise control, DTC (Dynamic Traction Control), Dynamic ESA (Electronic Suspension Adjustment), Seat heating | [14 empty] | Do you prefer being an individual or genuinely unique? You decide. Our response: we have applied the complex water transfer process for the first time in motorcycle series production and this paint makes every bike unique. Option 719 Midnight depicts an entire galaxy.
BMW K 1600 B SE | BMW | K 1600 B SE | 2018 | Touring | Do you know this bike?Click here to rate it. We miss 2 votes to show the rating. |  | 1649.0 ccm (100.62 cubic inches) |  | In-line six, four-stroke | 160.0 HP (116.8 kW)) @ 7750 RPM | 175.0 Nm (17.8 kgf-m or 129.1 ft.lbs) @ 5520 RPM | [5 empty] | 12.2:1 | 72.0 x 67.5 mm (2.8 x 2.7 inches) | 4 | Injection. Electronic intake pipe injection | Double Overhead Cams/Twin Cam (DOHC) |  | Dry sump | Liquid | 6-speed | Shaft drive (cardan) (final drive) | Multiple-disc clutch in oil bath |  | 5.70 litres/100 km (17.5 km/l or 41.27 mpg) | 132.2 CO2 g/km. (CO2 - Carbon dioxide emission) | Closed-loop 3-way catalytic converter, emission standard EU-4 |  | Bridge-type frame, cast aluminium, load-bearing engine | 27.8&deg; | 108 mm (4.3 inches) | BMW Motorrad Duolever | 125 mm (4.9 inches) | BMW Motorrad Paralever | 135 mm (5.3 inches) | 120/70-ZR17 | 190/55-ZR17 | Double disc. ABS. Four-piston calipers. | 320 mm (12.6 inches) | Single disc. ABS. Two-piston calipers. | 320 mm (12.6 inches) |  |  |  | 336.0 kg (740.8 pounds) |  |  |  | 750 mm (29.5 inches) If adjustable, lowest setting. | 780 mm (30.7 inches) If adjustable, highest setting. | 1465 mm (57.7 inches) | 2489 mm (98.0 inches) | 1000 mm (39.4 inches) |  | 1720 mm (67.7 inches) | 26.50 litres (7.00 US gallons) | 4.00 litres (1.06 US gallons) |  | Black Storm Metallic | Electric |  |  |  | Saddle bags |  | Windscreen. Dynamic Traction Control. Adaptive Headlight. Tyre Pressure Control. | [14 empty] | The bike and you become one with the road in the typical Bagger silhouette: the chopped windscreen and the striking rear ensure an unmistakeable appearance.
BMW K 1600 Grand America | BMW | K 1600 Grand America | 2022 | Touring | Do you know this bike?Click here to rate it. We miss 2 votes to show the rating. | US$ 27745. MSRP depends on country, taxes, accessories, etc. | 1649.0 ccm (100.62 cubic inches) |  | In-line six, four-stroke | 160.0 HP (116.8 kW)) @ 6750 RPM | 179.9 Nm (18.3 kgf-m or 132.7 ft.lbs) @ 5250 RPM | 160.9 km/h (100.0 mph) |  |  |  |  | 12.2:1 | 72.0 x 67.5 mm (2.8 x 2.7 inches) | 4 | Injection. Electronic intake pipe injection digital engine management system: BMS-O with throttle-by-wire | Double Overhead Cams/Twin Cam (DOHC) |  | Dry sump | Liquid | 6-speed | Shaft drive (cardan) (final drive) | Multi-plate wet clutch, hydraulically operated |  | 5.70 litres/100 km (17.5 km/l or 41.27 mpg) | 132.2 CO2 g/km. (CO2 - Carbon dioxide emission) | Closed-loop 3-way catalytic converter, emission standard EU-4 |  | Bridge-type, cast aluminum, load-bearing engine | 27.8&deg; | 106 mm (4.2 inches) | BMW Motorrad Duolever; central spring strut | 115 mm (4.5 inches) | Cast aluminum single-sided swing arm with BMW Motorrad Paralever; central spring strut | 135 mm (5.3 inches) | 120/70-ZR17 | 190/55-ZR17 | Double disc. ABS. Four-piston fixed calipers. | 320 mm (12.6 inches) | Single disc. ABS. Two-piston calipers. | 320 mm (12.6 inches) | Cast aluminium |  |  | 367.0 kg (809.1 pounds) |  |  |  | 750 mm (29.5 inches) If adjustable, lowest setting. | 780 mm (30.7 inches) If adjustable, highest setting. | 1440 mm (56.7 inches) | 2560 mm (100.8 inches) | 1000 mm (39.4 inches) |  | 1618 mm (63.7 inches) | 26.50 litres (7.00 US gallons) | 4.00 litres (1.06 US gallons) |  | Black Storm Metallic, Manhattan Metallic Matte, Meteoric II Dust Metallic | Electric | 10.25-Inch Color-TFT display | Three-phase 700 W alternator. 12 V / 16 Ah, maintenance-free battery. | LED headlight |  |  | Audio system with Bluetooth. Cruise control. DTC (Dynamic Traction Control) Dynamic ESA (Electronic Suspension Adjustment). Seat heating. Topcase. Windscreen high. | [14 empty] | Traveling in pairs means experiencing every mile twice. Makes sense, right? However, with the K 1600 Grand America you will experience more. Its six-cylinder engine lets you casually cruise towards the horizon: well equipped with footboards, a top case featuring a backrest and high windscreen. As a result, it won”™t be easy to say which was the most beautiful moment of the tour at the end of each day.
BMW K 1600 Grand America | BMW | K 1600 Grand America | 2021 | Touring | Do you know this bike?Click here to rate it. We miss 2 votes to show the rating. | US$ 26295. MSRP depends on country, taxes, accessories, etc. | 1649.0 ccm (100.62 cubic inches) |  | In-line six, four-stroke | 158.2 HP (115.5 kW)) @ 7750 RPM | 175.0 Nm (17.8 kgf-m or 129.1 ft.lbs) @ 5250 RPM | 162.5 km/h (101.0 mph) |  |  |  |  | 12.2:1 | 72.0 x 67.5 mm (2.8 x 2.7 inches) | 4 | Injection. Electronic fuel injection with ride-by-wire throttle system | Double Overhead Cams/Twin Cam (DOHC) |  | Dry sump | Liquid | 6-speed | Shaft drive (cardan) (final drive) | Multi-plate wet clutch, hydraulically operated |  | 5.70 litres/100 km (17.5 km/l or 41.27 mpg) | 132.2 CO2 g/km. (CO2 - Carbon dioxide emission) | Closed-loop 3-way catalytic converter, emission standard EU-4 |  | Aluminum bridge-type frame with load-bearing engine | 27.8&deg; | 106 mm (4.2 inches) | BMW Motorrad Duolever | 115 mm (4.5 inches) | BMW Motorrad Paralever | 125 mm (4.9 inches) | 120/70-ZR17 | 190/55-ZR17 | Double disc. ABS. Four-piston calipers. | 320 mm (12.6 inches) | Single disc. ABS. Two-piston calipers. | 320 mm (12.6 inches) | Cast aluminium |  |  | 364.0 kg (802.5 pounds) |  |  |  | 750 mm (29.5 inches) If adjustable, lowest setting. | 780 mm (30.7 inches) If adjustable, highest setting. | 1440 mm (56.7 inches) | 2560 mm (100.8 inches) | 1000 mm (39.4 inches) |  | 1618 mm (63.7 inches) | 26.50 litres (7.00 US gallons) | 4.00 litres (1.06 US gallons) |  | Black Storm Metallic, Mars red metallic, Hockenheim Silver Metallic | Electric |  | Three-phase 700 W alternator. 12 V / 19 Ah, maintenance-free battery. | Xenon headlight |  |  | Audio system with Bluetooth. Cruise control. DTC (Dynamic Traction Control) Dynamic ESA (Electronic Suspension Adjustment). Seat heating. Topcase. Windscreen high. | [14 empty] | With the iconic low slung lines, this luxury touring Bagger becomes one with the road. The low passenger seat, and integrated top case and backrest make sharing the open road a breeze. Integrated into the rear cases, the rear light design helps the bike stand out in the crowd.
BMW K 1600 Grand America | BMW | K 1600 Grand America | 2020 | Touring | Do you know this bike?Click here to rate it. We miss 1 vote to show the rating. |  | 1649.0 ccm (100.62 cubic inches) |  | In-line six, four-stroke | 158.2 HP (115.5 kW)) @ 7750 RPM | 175.0 Nm (17.8 kgf-m or 129.1 ft.lbs) @ 5520 RPM | 162.0 km/h (100.7 mph) |  |  |  |  | 12.2:1 | 72.0 x 67.5 mm (2.8 x 2.7 inches) | 4 | Injection. Electronic intake pipe injection | Double Overhead Cams/Twin Cam (DOHC) |  | Dry sump | Liquid | 6-speed | Shaft drive (cardan) (final drive) | Multiple-disc clutch in oil bath |  | 5.70 litres/100 km (17.5 km/l or 41.27 mpg) | 132.2 CO2 g/km. (CO2 - Carbon dioxide emission) | Closed-loop 3-way catalytic converter, emission standard EU-4 |  | Bridge-type frame, cast aluminium, load-bearing engine | 27.8&deg; | 108 mm (4.3 inches) | BMW Motorrad Duolever | 125 mm (4.9 inches) | BMW Motorrad Paralever | 135 mm (5.3 inches) | 120/70-ZR17 | 190/55-ZR17 | Double disc. ABS. Four-piston calipers. | 320 mm (12.6 inches) | Single disc. ABS. Two-piston calipers. | 320 mm (12.6 inches) |  |  |  | 364.0 kg (802.5 pounds) |  |  |  | 750 mm (29.5 inches) If adjustable, lowest setting. | 780 mm (30.7 inches) If adjustable, highest setting. | 1440 mm (56.7 inches) | 2560 mm (100.8 inches) | 1000 mm (39.4 inches) |  | 1618 mm (63.7 inches) | 26.50 litres (7.00 US gallons) | 4.00 litres (1.06 US gallons) |  | Black Storm Metallic, Imperial Blue Metallic, Hockenheim Silver Metallic | Electric | [20 empty] | The Grand America makes the horizon seem boundless – and yet so close.
BMW K 1600 Grand America | BMW | K 1600 Grand America | 2019 | Touring | Do you know this bike?Click here to rate it. We miss 2 votes to show the rating. | US$ 25595. MSRP depends on country, taxes, accessories, etc. | 1649.0 ccm (100.62 cubic inches) |  | In-line six, four-stroke | 160.0 HP (116.8 kW)) @ 7750 RPM | 175.0 Nm (17.8 kgf-m or 129.1 ft.lbs) @ 5520 RPM | 162.0 km/h (100.7 mph) |  |  |  |  | 12.2:1 | 72.0 x 67.5 mm (2.8 x 2.7 inches) | 4 | Injection. Electronic intake pipe injection | Double Overhead Cams/Twin Cam (DOHC) |  | Dry sump | Liquid | 6-speed | Shaft drive (cardan) (final drive) | Multiple-disc clutch in oil bath |  | 5.70 litres/100 km (17.5 km/l or 41.27 mpg) | 132.2 CO2 g/km. (CO2 - Carbon dioxide emission) | Closed-loop 3-way catalytic converter, emission standard EU-4 |  | Bridge-type frame, cast aluminium, load-bearing engine | 27.8&deg; | 108 mm (4.3 inches) | BMW Motorrad Duolever | 125 mm (4.9 inches) | BMW Motorrad Paralever | 135 mm (5.3 inches) | 120/70-ZR17 | 190/55-ZR17 | Double disc. ABS. Four-piston calipers. | 320 mm (12.6 inches) | Single disc. ABS. Two-piston calipers. | 320 mm (12.6 inches) |  |  |  | 364.0 kg (802.5 pounds) |  |  |  | 750 mm (29.5 inches) If adjustable, lowest setting. | 780 mm (30.7 inches) If adjustable, highest setting. | 1440 mm (56.7 inches) | 2560 mm (100.8 inches) | 1000 mm (39.4 inches) |  | 1618 mm (63.7 inches) | 26.50 litres (7.00 US gallons) | 4.00 litres (1.06 US gallons) |  | Black Storm Metallic, Imperial Blue Metallic | Electric |  |  |  | Saddle bags, top box | [16 empty] | It´s your tour, your dream. Pave your own way with the 6-cylinder in-line engine and its 1649 ccm capacity. For a dynamic experience and superb running smoothness. The maximum torque of 175 Nm and 118 kW (160 HP) develop an incomparable and effortless thrust.
BMW K 1600 Grand America | BMW | K 1600 Grand America | 2018 | Touring | 3.6 See the detailed rating of touring capabilities, reliability, accident risk, etc. Compare with any other motorbike. |  | 1649.0 ccm (100.62 cubic inches) |  | In-line six, four-stroke | 160.0 HP (116.8 kW)) @ 7750 RPM | 175.0 Nm (17.8 kgf-m or 129.1 ft.lbs) @ 5520 RPM | 162.0 km/h (100.7 mph) |  |  |  |  | 12.2:1 | 72.0 x 67.5 mm (2.8 x 2.7 inches) | 4 | Injection. Electronic intake pipe injection | Double Overhead Cams/Twin Cam (DOHC) |  | Dry sump | Liquid | 6-speed | Shaft drive (cardan) (final drive) | Multiple-disc clutch in oil bath |  | 5.70 litres/100 km (17.5 km/l or 41.27 mpg) | 132.2 CO2 g/km. (CO2 - Carbon dioxide emission) | Closed-loop 3-way catalytic converter, emission standard EU-4 |  | Bridge-type frame, cast aluminium, load-bearing engine | 27.8&deg; | 108 mm (4.3 inches) | BMW Motorrad Duolever | 125 mm (4.9 inches) | BMW Motorrad Paralever | 135 mm (5.3 inches) | 120/70-ZR17 | 190/55-ZR17 | Double disc. ABS. Four-piston calipers. | 320 mm (12.6 inches) | Single disc. ABS. Two-piston calipers. | 320 mm (12.6 inches) |  |  |  | 364.0 kg (802.5 pounds) |  |  |  | 750 mm (29.5 inches) If adjustable, lowest setting. | 780 mm (30.7 inches) If adjustable, highest setting. | 1440 mm (56.7 inches) | 2560 mm (100.8 inches) | 1000 mm (39.4 inches) |  | 1618 mm (63.7 inches) | 26.50 litres (7.00 US gallons) | 4.00 litres (1.06 US gallons) |  | Black Storm Metallic | Electric |  |  |  | Saddle bags, top box |  | High Windshield. Dynamic Traction Control. Adaptive Headlight. Tyre Pressure Control. Audio System. Reverse Gear. Anti-theft Alarm System. Intelligent Emergency Call (ECALL). | [14 empty] | The open road. Even that´s not enough for you. You always want to take it further, because you´ve never been so close to the road. With the Grand America, you can relax and enjoy the ride for miles on end.
BMW K 1600 GT | BMW | K 1600 GT | 2022 | Touring | Do you know this bike?Click here to rate it. We miss 2 votes to show the rating. |  | 1649.0 ccm (100.62 cubic inches) |  | In-line six, four-stroke | 160.0 HP (116.8 kW)) @ 6750 RPM | 179.9 Nm (18.3 kgf-m or 132.7 ft.lbs) @ 5250 RPM | 193.1 km/h (120.0 mph) |  |  |  |  | 12.2:1 | 72.0 x 67.5 mm (2.8 x 2.7 inches) | 4 | Injection. Electronic fuel injection with ride-by-wire throttle system | Double Overhead Cams/Twin Cam (DOHC) |  | Dry sump | Liquid | 6-speed | Shaft drive (cardan) (final drive) | Multiple-disc clutch in oil bath |  | 5.70 litres/100 km (17.5 km/l or 41.27 mpg) | 132.2 CO2 g/km. (CO2 - Carbon dioxide emission) | Closed-loop 3-way catalytic converter |  | Bridge-type, cast aluminum, load-bearing engine | 27.8&deg; | 108 mm (4.3 inches) | BMW Motorrad Duolever; central spring strut | 115 mm (4.5 inches) | Cast aluminum single-sided swing arm with BMW Motorrad Paralever; central spring strut | 135 mm (5.3 inches) | 120/70-ZR17 | 190/55-ZR17 | Double disc. ABS. Four-piston calipers. | 320 mm (12.6 inches) | Single disc. ABS. Two-piston calipers. | 320 mm (12.6 inches) |  |  |  | 343.0 kg (756.2 pounds) |  |  |  | 750 mm (29.5 inches) If adjustable, lowest setting. | 831 mm (32.7 inches) If adjustable, highest setting. | 1440 mm (56.7 inches) | 2324 mm (91.5 inches) | 1000 mm (39.4 inches) |  | 1618 mm (63.7 inches) | 26.50 litres (7.00 US gallons) | 4.00 litres (1.06 US gallons) |  | Gravity Blue Metallic, Black Storm Metallic, Mineral White Metallic | Electric | 10.25-Inch Color-TFT display | Three-phase 700 W alternator. 12 V / 16 Ah, maintenance free battery. | LED headlight | Saddle Bags in Body Color. Luggage Rack. |  | 3 Ride Modes (Rain/Road/Dynamic). Cruise Control. DTC (Dynamic Traction Control). Dynamic ESA. Heated seats and grips. Stepless Power Adjustable Windshield. | [14 empty] | There is a German proverb along the lines of ”œanyone who travels with ambitions never travels alone.” This is especially true when you are traveling with someone else. The BMW K 1600 GTL represents both these elements. It offers performance touring that leaves no wishes unfulfilled.
BMW K 1600 GT | BMW | K 1600 GT | 2021 | Touring | Do you know this bike?Click here to rate it. We miss 1 vote to show the rating. | US$ 24045. MSRP depends on country, taxes, accessories, etc. | 1649.0 ccm (100.62 cubic inches) |  | In-line six, four-stroke | 158.2 HP (115.5 kW)) @ 7750 RPM | 175.0 Nm (17.8 kgf-m or 129.1 ft.lbs) @ 5250 RPM | 201.2 km/h (125.0 mph) |  |  |  |  | 12.2:1 | 72.0 x 67.5 mm (2.8 x 2.7 inches) | 4 | Injection. Electronic fuel injection with ride-by-wire throttle system | Double Overhead Cams/Twin Cam (DOHC) |  | Dry sump | Liquid | 6-speed | Shaft drive (cardan) (final drive) | Multiple-disc clutch in oil bath |  | 5.70 litres/100 km (17.5 km/l or 41.27 mpg) | 132.2 CO2 g/km. (CO2 - Carbon dioxide emission) | Closed-loop 3-way catalytic converter, emission standard EU-4 |  | Aluminum bridge-type frame with load-bearing engine | 27.8&deg; | 108 mm (4.3 inches) | BMW Motorrad Duolever | 115 mm (4.5 inches) | BMW Motorrad Paralever | 135 mm (5.3 inches) | 120/70-ZR17 | 190/55-ZR17 | Double disc. ABS. Four-piston calipers. | 320 mm (12.6 inches) | Single disc. ABS. Two-piston calipers. | 320 mm (12.6 inches) |  |  | 306.0 kg (674.6 pounds) | 334.0 kg (736.3 pounds) | 0.5171 HP/kg |  |  | 750 mm (29.5 inches) If adjustable, lowest setting. | 831 mm (32.7 inches) If adjustable, highest setting. | 1440 mm (56.7 inches) | 2324 mm (91.5 inches) | 1000 mm (39.4 inches) |  | 1618 mm (63.7 inches) | 26.50 litres (7.00 US gallons) | 4.00 litres (1.06 US gallons) |  | Black Storm Metallic, Black Storm Metallic/Glacier Silver metallic, Mineral White Metallic, Sparkling Bronze Metallic | Electric |  | Three-phase 700 W alternator. 12 V / 19 Ah, maintenance free battery. |  | Saddle Bags in Body Color. Luggage Rack. |  | 3 Ride Modes (Rain/Road/Dynamic). Cruise Control. DTC (Dynamic Traction Control). Dynamic ESA. Heated SEats and Grips. Stepless Power Adjustable Windshield. | [14 empty] | This is what the world looks like from the saddle of the K 1600 GT: on the move, gaining impressions, experiencing new things while on a relaxed, yet dynamic and pleasing ride. Its 6-cylinder in-line engine is already considered an icon with its power delivery and running smoothness, and now it offers you even more dynamics and touring comfort.
BMW K 1600 GT | BMW | K 1600 GT | 2020 | Touring | 3.6 See the detailed rating of touring capabilities, reliability, accident risk, etc. Compare with any other motorbike. |  | 1649.0 ccm (100.62 cubic inches) |  | In-line six, four-stroke | 158.2 HP (115.5 kW)) @ 7750 RPM | 175.0 Nm (17.8 kgf-m or 129.1 ft.lbs) @ 5520 RPM | 162.0 km/h (100.7 mph) |  |  |  |  | 12.2:1 | 72.0 x 67.5 mm (2.8 x 2.7 inches) | 4 | Injection. Electronic intake pipe injection | Double Overhead Cams/Twin Cam (DOHC) |  | Dry sump | Liquid | 6-speed | Shaft drive (cardan) (final drive) | Multiple-disc clutch in oil bath |  | 5.70 litres/100 km (17.5 km/l or 41.27 mpg) | 132.2 CO2 g/km. (CO2 - Carbon dioxide emission) | Euro 4 |  | Bridge-type frame, cast aluminium, load-bearing engine | 27.8&deg; | 108 mm (4.3 inches) | BMW Motorrad Duolever | 125 mm (4.9 inches) | BMW Motorrad Paralever | 135 mm (5.3 inches) | 120/70-ZR17 | 190/55-ZR17 | Double disc. ABS. Four-piston calipers. | 320 mm (12.6 inches) | Single disc. ABS. Two-piston calipers. | 320 mm (12.6 inches) |  |  | 306.0 kg (674.6 pounds) | 334.0 kg (736.3 pounds) | 0.5171 HP/kg |  |  | 750 mm (29.5 inches) If adjustable, lowest setting. | 780 mm (30.7 inches) If adjustable, highest setting. | 1440 mm (56.7 inches) | 2324 mm (91.5 inches) | 1000 mm (39.4 inches) |  | 1618 mm (63.7 inches) | 26.50 litres (7.00 US gallons) | 4.00 litres (1.06 US gallons) |  | Black Storm Metallic, Black Storm Metallic/Glacier Silver metallic, Opt.719 Blue Planet Metallic Ivory, Opt.719 Stardust Metallic | Electric | [20 empty] | Being on the move, gaining impressions, experiencing a great deal, relaxed and yet dynamic riding pleasure: this is what the world looks like from the saddle of the new BMW K 1600 GT.
BMW K 1600 GT | BMW | K 1600 GT | 2019 | Touring | 3.5 See the detailed rating of touring capabilities, reliability, accident risk, etc. Compare with any other motorbike. | US$ 22995. MSRP depends on country, taxes, accessories, etc. | 1649.0 ccm (100.62 cubic inches) |  | In-line six, four-stroke | 160.0 HP (116.8 kW)) @ 7750 RPM | 175.0 Nm (17.8 kgf-m or 129.1 ft.lbs) @ 5520 RPM | 200.0 km/h (124.3 mph) |  |  |  |  | 12.2:1 | 72.0 x 67.5 mm (2.8 x 2.7 inches) | 4 | Injection. Electronic intake pipe injection | Double Overhead Cams/Twin Cam (DOHC) |  | Dry sump | Liquid | 6-speed | Shaft drive (cardan) (final drive) | Multiple-disc clutch in oil bath |  | 5.70 litres/100 km (17.5 km/l or 41.27 mpg) | 132.2 CO2 g/km. (CO2 - Carbon dioxide emission) | Closed-loop 3-way catalytic converter, emission standard EU-4 |  | Bridge-type frame, cast aluminium, load-bearing engine | 27.8&deg; | 108 mm (4.3 inches) | BMW Motorrad Duolever | 115 mm (4.5 inches) | BMW Motorrad Paralever | 135 mm (5.3 inches) | 120/70-ZR17 | 190/55-ZR17 | Double disc. ABS. Four-piston calipers. | 320 mm (12.6 inches) | Single disc. ABS. Two-piston calipers. | 320 mm (12.6 inches) | Cast aluminium |  | 306.0 kg (674.6 pounds) | 334.0 kg (736.3 pounds) | 0.5229 HP/kg |  |  | 810 mm (31.9 inches) If adjustable, lowest setting. | 750 mm (29.5 inches) If adjustable, highest setting. | 1440 mm (56.7 inches) | 2560 mm (100.8 inches) | 1000 mm (39.4 inches) |  | 1618 mm (63.7 inches) | 26.50 litres (7.00 US gallons) | 4.00 litres (1.06 US gallons) |  | Black Storm Metallic/Glacier Silver Metallic, Black Storm Metallic, Blue Planet Metallic, Sparkling Storm Metallic | Electric |  | Power transmission battery. |  | Saddle bags |  | Windscreen. Dynamic Traction Control. | [14 empty] | Legendary: the six-cylinder in-line engine. With this, every ride is a pleasure. With its unmatched running smoothness and power delivery, it reliably ensures the desired dynamics.
BMW K 1600 GT | BMW | K 1600 GT | 2018 | Touring | 3.4 See the detailed rating of touring capabilities, reliability, accident risk, etc. Compare with any other motorbike. |  | 1649.0 ccm (100.62 cubic inches) |  | In-line six, four-stroke | 160.0 HP (116.8 kW)) @ 7750 RPM | 175.0 Nm (17.8 kgf-m or 129.1 ft.lbs) @ 5520 RPM | 200.0 km/h (124.3 mph) |  |  |  |  | 12.2:1 | 72.0 x 67.5 mm (2.8 x 2.7 inches) | 4 | Injection. Electronic intake pipe injection | Double Overhead Cams/Twin Cam (DOHC) |  | Dry sump | Liquid | 6-speed | Shaft drive (cardan) (final drive) | Multiple-disc clutch in oil bath |  | 5.70 litres/100 km (17.5 km/l or 41.27 mpg) | 132.2 CO2 g/km. (CO2 - Carbon dioxide emission) | Closed-loop 3-way catalytic converter, emission standard EU-4 |  | Bridge-type frame, cast aluminium, load-bearing engine | 27.8&deg; | 108 mm (4.3 inches) | BMW Motorrad Duolever | 115 mm (4.5 inches) | BMW Motorrad Paralever | 135 mm (5.3 inches) | 120/70-ZR17 | 190/55-ZR17 | Double disc. ABS. Four-piston calipers. | 320 mm (12.6 inches) | Single disc. ABS. Two-piston calipers. | 320 mm (12.6 inches) | Cast aluminium |  | 306.0 kg (674.6 pounds) | 334.0 kg (736.3 pounds) | 0.5229 HP/kg |  |  | 810 mm (31.9 inches) If adjustable, lowest setting. |  | 1440 mm (56.7 inches) | 2324 mm (91.5 inches) | 1000 mm (39.4 inches) |  | 1618 mm (63.7 inches) | 26.50 litres (7.00 US gallons) | 4.00 litres (1.06 US gallons) |  | Black Storm Metallic, Mars Red Metallic | Electric |  | Power transmission battery. |  | Saddle bags |  | Windscreen. Dynamic Traction Control. | [14 empty] | Being on the move, gaining impressions, experiencing a great deal, relaxed and yet dynamic riding pleasure: this is what the world looks like from the saddle of the new BMW K 1600 GT. The remarkable appearance of the K 1600 GT is supported by the high-quality paint finish: from exclusively discreet to sportily dynamic. You decide what suits you.
BMW K 1600 GT | BMW | K 1600 GT | 2017 | Touring | 3.6 See the detailed rating of touring capabilities, reliability, accident risk, etc. Compare with any other motorbike. | US$ 21995. MSRP depends on country, taxes, accessories, etc. | 1649.0 ccm (100.62 cubic inches) |  | In-line six, four-stroke | 160.0 HP (116.8 kW)) @ 7750 RPM | 175.0 Nm (17.8 kgf-m or 129.1 ft.lbs) @ 5520 RPM | [5 empty] | 12.2:1 | 72.0 x 67.5 mm (2.8 x 2.7 inches) | 4 | Injection. Electronic intake pipe injection | Double Overhead Cams/Twin Cam (DOHC) |  | Dry sump | Liquid | 6-speed | Shaft drive (cardan) (final drive) | Multiple-disc clutch in oil bath |  | 5.70 litres/100 km (17.5 km/l or 41.27 mpg) | 132.2 CO2 g/km. (CO2 - Carbon dioxide emission) | Closed-loop 3-way catalytic converter, emission standard EU-4 |  | Bridge-type frame, cast aluminium, load-bearing engine | 27.8&deg; | 108 mm (4.3 inches) | BMW Motorrad Duolever | 125 mm (4.9 inches) | BMW Motorrad Paralever | 135 mm (5.3 inches) | 120/70-17 | 190/55-17 | Double disc. ABS. Four-piston calipers. | 320 mm (12.6 inches) | Single disc. ABS. Two-piston calipers. | 320 mm (12.6 inches) | Cast aluminium wheels |  |  | 334.0 kg (736.3 pounds) |  |  |  | 810 mm (31.9 inches) If adjustable, lowest setting. |  | 1440 mm (56.7 inches) | 2324 mm (91.5 inches) | 1000 mm (39.4 inches) |  | 1618 mm (63.7 inches) | 26.50 litres (7.00 US gallons) | 4.00 litres (1.06 US gallons) |  | Lupin Blue Metallic/Black Storm Metallic, Black Storm Metallic, Mars Red Metallic | Electric |  | Power transmission battery. |  | Saddle bags |  | Windscreen | [14 empty] | The front and side view are athletically and sharply depicted and ensure a sporty, streamlined appearance. The 6-in-2 muffler reflects the potential of the 6-cylinder engine both visually and acoustically. The remarkable appearance of the K 1600 GT is supported by the high-quality paint finish: from exclusively discreet to sportily dynamic. You decide what suits you.
BMW K 1600 GT | BMW | K 1600 GT | 2016 | Touring | 3.6 See the detailed rating of touring capabilities, reliability, accident risk, etc. Compare with any other motorbike. | US$ 21995. MSRP depends on country, taxes, accessories, etc. | 1649.0 ccm (100.62 cubic inches) |  | In-line six, four-stroke | 160.0 HP (116.8 kW)) @ 7750 RPM | 175.0 Nm (17.8 kgf-m or 129.1 ft.lbs) @ 5250 RPM | 201.2 km/h (125.0 mph) |  |  |  |  | 12.2:1 | 72.0 x 67.5 mm (2.8 x 2.7 inches) | 4 | Injection. Electronic intake pipe injection, digital engine management (BMS-X) | Double Overhead Cams/Twin Cam (DOHC) |  | Dry sump | Liquid | 6-speed | Shaft drive (cardan) (final drive) | Multiple-disc clutch in oil bath | Cardan Shaft | 4.50 litres/100 km (22.2 km/l or 52.27 mpg) | 104.4 CO2 g/km. (CO2 - Carbon dioxide emission) | Closed-loop 3-way catalytic converter, emission standard EU-3 |  | Bridge-type frame, cast aluminium, load bearing engine | 27.8&deg; | 108 mm (4.3 inches) | BMW Duolever, central spring strut | 125 mm (4.9 inches) | BMW Paralever | 135 mm (5.3 inches) | 120/70-ZR17 | 190/55-ZR17 | Double disc. ABS. Four-piston calipers. | 320 mm (12.6 inches) | Single disc. ABS. Two-piston calipers. | 320 mm (12.6 inches) | Aluminium |  | 295.0 kg (650.4 pounds) | 332.0 kg (731.9 pounds) | 0.5424 HP/kg |  |  | 810 mm (31.9 inches) If adjustable, lowest setting. |  | 1440 mm (56.7 inches) | 2324 mm (91.5 inches) | 1000 mm (39.4 inches) |  | 1680 mm (66.1 inches) | 24.00 litres (6.34 US gallons) | 4.00 litres (1.06 US gallons) |  | Cosmic Blue Metallic/Black Storm Metallic, Black Storm Metallic, Light White | Electric |  | 12V/19Ah, maintenance free battery. Three-phase 580 W alternator. |  | Saddle bags |  | Windscreen | [14 empty] | The in-line 6-cylinder engines by BMW are legendary. Now more compact than ever before, 1,649 cc, 160 hp and a maximum torque of 129 lb/ft. The facts are impressive. But the riding experience is even more inspiring. The transversely installed engine delivers an extraordinary level of dynamic performance as well as refined running smoothness.
BMW K 1600 GT | BMW | K 1600 GT | 2015 | Touring | 3.5 See the detailed rating of touring capabilities, reliability, accident risk, etc. Compare with any other motorbike. |  | 1649.0 ccm (100.62 cubic inches) |  | In-line six, four-stroke | 160.0 HP (116.8 kW)) @ 7750 RPM | 175.0 Nm (17.8 kgf-m or 129.1 ft.lbs) @ 5250 RPM | [5 empty] | 12.2:1 | 72.0 x 67.5 mm (2.8 x 2.7 inches) | 4 | Injection. Electronic intake pipe injection, digital engine management (BMS-X) | Double Overhead Cams/Twin Cam (DOHC) |  | Dry sump | Liquid | 6-speed | Shaft drive (cardan) (final drive) | Multiple-disc clutch in oil bath | Cardan Shaft | 4.50 litres/100 km (22.2 km/l or 52.27 mpg) | 104.4 CO2 g/km. (CO2 - Carbon dioxide emission) | Closed-loop 3-way catalytic converter, emission standard EU-3 |  | Bridge-type frame, cast aluminium, load bearing engine | 27.8&deg; | 108 mm (4.3 inches) | BMW Motorrad Duolever | 125 mm (4.9 inches) | BMW Paralever | 135 mm (5.3 inches) | 120/70-ZR17 | 190/55-ZR17 | Double disc. ABS. Four-piston calipers. | 320 mm (12.6 inches) | Single disc. ABS. Two-piston calipers. | 320 mm (12.6 inches) | Aluminium |  | 295.0 kg (650.4 pounds) | 319.0 kg (703.3 pounds) | 0.5424 HP/kg |  |  | 810 mm (31.9 inches) If adjustable, lowest setting. |  | 1440 mm (56.7 inches) | 2324 mm (91.5 inches) | 1000 mm (39.4 inches) |  | 1680 mm (66.1 inches) | 24.00 litres (6.34 US gallons) | 4.00 litres (1.06 US gallons) |  | White, black, orange/black | Electric |  | 12V/19Ah, maintenance free battery. |  | Saddle bags |  | Windscreen | [14 empty] | Gran Turismo. Travel in big style. That means combining dynamic performance and comfort - and transforming distance into free space. BMW Motorrad´s vision was the essence of this philosophy - the pure sense of Gran Turismo. This vision has now taken shape in the K 1600 GT.
BMW K 1600 GT | BMW | K 1600 GT | 2014 | Touring | 3.6 See the detailed rating of touring capabilities, reliability, accident risk, etc. Compare with any other motorbike. | Euro 15900 | 1649.0 ccm (100.62 cubic inches) |  | In-line six, four-stroke | 160.0 HP (116.8 kW)) @ 7750 RPM | 175.0 Nm (17.8 kgf-m or 129.1 ft.lbs) @ 5250 RPM | [5 empty] | 12.2:1 | 72.0 x 67.5 mm (2.8 x 2.7 inches) | 4 | Injection. Electronic intake pipe injection, digital engine management (BMS-X) | Double Overhead Cams/Twin Cam (DOHC) |  | Dry sump | Liquid | 6-speed | Shaft drive (cardan) (final drive) | Multiple-disc clutch in oil bath | Cardan Shaft | 4.50 litres/100 km (22.2 km/l or 52.27 mpg) | 104.4 CO2 g/km. (CO2 - Carbon dioxide emission) | Closed-loop 3-way catalytic converter, emission standard EU-3 |  | Bridge-type frame, cast aluminium, load bearing engine | 27.8&deg; | 108 mm (4.3 inches) | BMW Motorrad Duolever | 125 mm (4.9 inches) | Travel front/rear: | 135 mm (5.3 inches) | 120/70-ZR17 | 190/55-ZR17 | Double disc. Four-piston calipers. | 320 mm (12.6 inches) | Single disc. Two-piston calipers. | 320 mm (12.6 inches) | Aluminium |  | 295.0 kg (650.4 pounds) | 319.0 kg (703.3 pounds) | 0.5424 HP/kg |  |  | 810 mm (31.9 inches) If adjustable, lowest setting. |  | 1440 mm (56.7 inches) | 2324 mm (91.5 inches) | 1000 mm (39.4 inches) |  | 1680 mm (66.1 inches) | 24.00 litres (6.34 US gallons) | 4.00 litres (1.06 US gallons) |  | Blue, graphite | Electric |  | 12V/19Ah, maintenance free battery. |  | Saddle bags | [16 empty] | Our brand new, six-cylinder engine is perfectly complimented by the ergonomics of the K 1600 GT. Designed to be the ultimate European-style performance touring bike, the key ´triangle´ between footrests, seat and handlebars on the GT give the rider full control of the bike and still provide a high level of long-distance comfort.
BMW K 1600 GT | BMW | K 1600 GT | 2013 | Touring | 3.9 See the detailed rating of touring capabilities, reliability, accident risk, etc. Compare with any other motorbike. | US$ 21200. MSRP depends on country, taxes, accessories, etc. | 1649.0 ccm (100.62 cubic inches) |  | In-line six, four-stroke | 160.0 HP (116.8 kW)) @ 7750 RPM | 129.0 Nm (13.2 kgf-m or 95.2 ft.lbs) @ 5250 RPM | 201.2 km/h (125.0 mph) |  |  |  |  | 12.2:1 | 72.0 x 67.5 mm (2.8 x 2.7 inches) | 4 | Injection. Electronic intake pipe injection, digital engine management (BMS-X) | Double Overhead Cams/Twin Cam (DOHC) |  | Dry sump | Liquid | 6-speed | Shaft drive (cardan) (final drive) | Multi-plate clutch in oil bath, hydraulic activation | Enclosed driveshaft | 4.52 litres/100 km (22.1 km/l or 52.04 mpg) | 104.9 CO2 g/km. (CO2 - Carbon dioxide emission) | Closed-loop 3-way catalytic converter, emission standard EU-3 |  | Bridge-type frame, cast aluminium, load-bearing engine | 27.8&deg; | 109 mm (4.3 inches) | BMW Motorrad Duolever | 124 mm (4.9 inches) | BMW Motorrad Paralever | 135 mm (5.3 inches) | 120/70-17 | 190/55-17 | Double disc. Four-piston calipers. ABS. | 320 mm (12.6 inches) | Single disc. Two-piston calipers. ABS. | 320 mm (12.6 inches) | Cast aluminium wheels |  | 308.0 kg (679.0 pounds) | 332.0 kg (732.0 pounds) | 0.5195 HP/kg |  |  | 810 mm (31.9 inches) If adjustable, lowest setting. |  | 1440 mm (56.7 inches) | 2324 mm (91.5 inches) | 1001 mm (39.4 inches) |  | 1679 mm (66.1 inches) | 26.50 litres (7.00 US gallons) | 3.79 litres (1.00 US gallons) |  | Blue, grey | Electric |  | 12 V / 19 Ah, maintenance-free battery. |  | Saddle bags | [16 empty] | Gran Turismo. Travel in big style. That means combining dynamic performance and comfort - and transforming distance into free space. BMW Motorrad´s vision was the essence of this philosophy - the pure sense of Gran Turismo. This vision has taken shape in the K 1600 GT.
BMW K 1600 GT | BMW | K 1600 GT | 2012 | Touring | 3.8 See the detailed rating of touring capabilities, reliability, accident risk, etc. Compare with any other motorbike. | US$ 20900. UK &pound; 15450. MSRP depends on country, taxes, accessories, etc. | 1649.0 ccm (100.62 cubic inches) |  | In-line six, four-stroke | 160.0 HP (116.8 kW)) @ 7750 RPM | 175.0 Nm (17.8 kgf-m or 129.1 ft.lbs) @ 5250 RPM | [5 empty] | 12.2:1 | 72.0 x 67.5 mm (2.8 x 2.7 inches) | 4 | Injection. Electronic intake pipe injection, digital engine management (BMS-X) | Double Overhead Cams/Twin Cam (DOHC) | Digital CDi | Dry sump | Liquid | 6-speed | Shaft drive (cardan) (final drive) | Multiple-disc clutch in oil bath | Cardan Shaft | 4.50 litres/100 km (22.2 km/l or 52.27 mpg) | 104.4 CO2 g/km. (CO2 - Carbon dioxide emission) | Closed-loop 3-way catalytic converter, emission standard EU-3 |  | Bridge-type frame, cast aluminium, load bearing engine | 27.8&deg; | 108 mm (4.3 inches) | BMW Motorrad Duolever | 125 mm (4.9 inches) | BMW Motorrad Paralever | 135 mm (5.3 inches) | 120/70-ZR17 | 190/55-ZR17 | Double disc. ABS | 320 mm (12.6 inches) | Single disc. ABS | 320 mm (12.6 inches) | Aluminium |  | 295.0 kg (650.4 pounds) | 319.0 kg (703.3 pounds) | 0.5424 HP/kg |  |  | 810 mm (31.9 inches) If adjustable, lowest setting. | 780 mm (30.7 inches) If adjustable, highest setting. | 1440 mm (56.7 inches) | 2324 mm (91.5 inches) | 1000 mm (39.4 inches) |  | 1680 mm (66.1 inches) | 24.00 litres (6.34 US gallons) | 4.00 litres (1.06 US gallons) |  | Light grey, red | Electric |  | 12V/19Ah, maintenance free battery. |  |  |  | Windshield. | [14 empty] | The R 1200 RT Special Equipment model features some of the more popular optional extras offered on this motorcycle as standard, offering you better value for your money, and helping to support your bike´s residual value.
BMW K 1600 GT | BMW | K 1600 GT | 2011 | Touring | 4.0 See the detailed rating of touring capabilities, reliability, accident risk, etc. Compare with any other motorbike. |  | 1649.0 ccm (100.62 cubic inches) |  | In-line six, four-stroke | 158.2 HP (115.5 kW)) @ 7500 RPM | 175.0 Nm (17.8 kgf-m or 129.1 ft.lbs) @ 5000 RPM | [5 empty] | 13.0:1 | 80.0 x 64.3 mm (3.1 x 2.5 inches) | 4 | Injection. E-Throttle: fully electronic relay between accelerator grip and throttle valve. Three drive modes to choose from (´Rain´, ´Road´, ´Dynamic´) | Double Overhead Cams/Twin Cam (DOHC) |  | Dry sump | Liquid | 6-speed | Shaft drive (cardan) (final drive) | Multiple-disc clutch in oil bath |  |  |  | Closed-loop 3-way catalytic converter, emission standard EU-3 | Closed-loop 3-way catalytic converter, emission standard EU-3 | Bridge-type main frame made of light alloy | 29.4&deg; | 112 mm (4.4 inches) | BMW Motorrad Duolever |  | Swing arm with BMW Motorrad Paralever |  | 120/70-ZR17 | 180/55-ZR17 | Double disc. EVO brake system with the BMW Motorrad Integral ABS |  | Single disc |  | Cast aluminium |  | 270.0 kg (595.2 pounds) |  | 0.5861 HP/kg |  |  | 830 mm (32.7 inches) If adjustable, lowest setting. |  |  | 2330 mm (91.7 inches) |  |  |  | 24.00 litres (6.34 US gallons) |  |  | Red, beige, blue | Electric |  |  | Adaptive xenon headlight |  |  | Traction control. | [14 empty] | Gran Turismo – or Grand Touring – is all about combining speed and performance with style and comfort, so that long-distance travel becomes an unforgettable experience. BMW Motorrad”™s vision was to create a motorcycle that perfectly captured this essence of Gran Turismo.
BMW K 1600 GT SE | BMW | K 1600 GT SE | 2018 | Touring | Do you know this bike?Click here to rate it. We miss 2 votes to show the rating. |  | 1649.0 ccm (100.62 cubic inches) |  | In-line six, four-stroke | 160.0 HP (116.8 kW)) @ 7750 RPM | 175.0 Nm (17.8 kgf-m or 129.1 ft.lbs) @ 5520 RPM | 200.0 km/h (124.3 mph) |  |  |  |  | 12.2:1 | 72.0 x 67.5 mm (2.8 x 2.7 inches) | 4 | Injection. Electronic intake pipe injection | Double Overhead Cams/Twin Cam (DOHC) |  | Dry sump | Liquid | 6-speed | Shaft drive (cardan) (final drive) | Multiple-disc clutch in oil bath |  | 5.70 litres/100 km (17.5 km/l or 41.27 mpg) | 132.2 CO2 g/km. (CO2 - Carbon dioxide emission) | Closed-loop 3-way catalytic converter, emission standard EU-4 |  | Bridge-type frame, cast aluminium, load-bearing engine | 27.8&deg; | 108 mm (4.3 inches) | BMW Motorrad Duolever | 115 mm (4.5 inches) | BMW Motorrad Paralever | 135 mm (5.3 inches) | 120/70-ZR17 | 190/55-ZR17 | Double disc. ABS. Four-piston calipers. | 320 mm (12.6 inches) | Single disc. ABS. Two-piston calipers. | 320 mm (12.6 inches) | Cast aluminium |  | 306.0 kg (674.6 pounds) | 334.0 kg (736.3 pounds) | 0.5229 HP/kg |  |  | 810 mm (31.9 inches) If adjustable, lowest setting. |  | 1440 mm (56.7 inches) | 2324 mm (91.5 inches) | 1000 mm (39.4 inches) |  | 1618 mm (63.7 inches) | 26.50 litres (7.00 US gallons) | 4.00 litres (1.06 US gallons) |  | Black Storm Metallic, Mars Red Metallic | Electric |  | Power transmission battery. |  | Saddle bags |  | Windscreen. Dynamic Traction Control. Adaptive Headlight. Reverse Gear. Tyre Pressure Control. | [14 empty] | Being on the move, gaining impressions, experiencing a great deal, relaxed and yet dynamic riding pleasure: this is what the world looks like from the saddle of the new BMW K 1600 GT. The remarkable appearance of the K 1600 GT is supported by the high-quality paint finish: from exclusively discreet to sportily dynamic. You decide what suits you.
BMW K 1600 GT SE | BMW | K 1600 GT SE | 2014 | Touring | Do you know this bike?Click here to rate it. We miss 1 vote to show the rating. | Euro 17090 | 1649.0 ccm (100.62 cubic inches) |  | In-line six, four-stroke | 160.0 HP (116.8 kW)) @ 7750 RPM | 175.0 Nm (17.8 kgf-m or 129.1 ft.lbs) @ 5250 RPM | [5 empty] | 12.2:1 | 72.0 x 67.5 mm (2.8 x 2.7 inches) | 4 | Injection. Electronic intake pipe injection, digital engine management (BMS-X) | Double Overhead Cams/Twin Cam (DOHC) |  | Dry sump | Liquid | 6-speed | Shaft drive (cardan) (final drive) | Multiple-disc clutch in oil bath | Cardan Shaft | 4.50 litres/100 km (22.2 km/l or 52.27 mpg) | 104.4 CO2 g/km. (CO2 - Carbon dioxide emission) | Closed-loop 3-way catalytic converter, emission standard EU-3 | Stainless Steel exhaust system | Bridge-type frame, cast aluminium, load bearing engine | 27.8&deg; | 108 mm (4.3 inches) | BMW Motorrad Duolever | 125 mm (4.9 inches) | Travel front/rear: | 135 mm (5.3 inches) | 120/70-ZR17 | 190/55-ZR17 | Double disc. Four-piston calipers. | 320 mm (12.6 inches) | Single disc. Two-piston calipers. | 320 mm (12.6 inches) | Aluminium |  | 295.0 kg (650.4 pounds) | 319.0 kg (703.3 pounds) | 0.5424 HP/kg |  |  | 810 mm (31.9 inches) If adjustable, lowest setting. |  | 1440 mm (56.7 inches) | 2324 mm (91.5 inches) | 1000 mm (39.4 inches) |  | 1680 mm (66.1 inches) | 24.00 litres (6.34 US gallons) | 4.00 litres (1.06 US gallons) |  | Blue, graphite | Electric |  | 12V/19Ah, maintenance free battery. |  | Saddle bags | [16 empty] | Although the K 1600 GT already comes with a fantastic range of features as standard, the Special Edition takes the dynamic tourer from the exceptional to the revolutionary. The K 1600 GT SE features even more options as standard, including Dynamic Traction Control as seen on the ground-breaking S 1000 RR, Tyre Pressure Control to further enhance the sustainability of the motorcycle and the never seen before.
BMW K 1600 GT Sport | BMW | K 1600 GT Sport | 2018 | Touring | Do you know this bike?Click here to rate it. We miss 1 vote to show the rating. |  | 1649.0 ccm (100.62 cubic inches) |  | In-line six, four-stroke | 160.0 HP (116.8 kW)) @ 7750 RPM | 175.0 Nm (17.8 kgf-m or 129.1 ft.lbs) @ 5520 RPM | 200.0 km/h (124.3 mph) |  |  |  |  | 12.2:1 | 72.0 x 67.5 mm (2.8 x 2.7 inches) | 4 | Injection. Electronic intake pipe injection | Double Overhead Cams/Twin Cam (DOHC) |  | Dry sump | Liquid | 6-speed | Shaft drive (cardan) (final drive) | Multiple-disc clutch in oil bath |  | 5.70 litres/100 km (17.5 km/l or 41.27 mpg) | 132.2 CO2 g/km. (CO2 - Carbon dioxide emission) | Closed-loop 3-way catalytic converter, emission standard EU-4 |  | Bridge-type frame, cast aluminium, load-bearing engine | 27.8&deg; | 108 mm (4.3 inches) | BMW Motorrad Duolever | 115 mm (4.5 inches) | BMW Motorrad Paralever | 135 mm (5.3 inches) | 120/70-ZR17 | 190/55-ZR17 | Double disc. ABS. Four-piston calipers. | 320 mm (12.6 inches) | Single disc. ABS. Two-piston calipers. | 320 mm (12.6 inches) | Cast aluminium |  | 306.0 kg (674.6 pounds) | 334.0 kg (736.3 pounds) | 0.5229 HP/kg |  |  | 810 mm (31.9 inches) If adjustable, lowest setting. |  | 1440 mm (56.7 inches) | 2324 mm (91.5 inches) | 1000 mm (39.4 inches) |  | 1618 mm (63.7 inches) | 26.50 litres (7.00 US gallons) | 4.00 litres (1.06 US gallons) |  | Lupin Blue Metallic/Black Storm Metallic | Electric |  | Power transmission battery. |  | Saddle bags |  | Windscreen. Dynamic Traction Control. Adaptive Headlight. Reverse Gear. Tyre Pressure Control. | [14 empty] | Dynamics and comfort, these characteristics of the K 1600 GT are also reflected in the design: the Duolever front suspension, the xenon headlight with adaptive headlight, the powerful 6-cylinder engine and the frame make the high-quality overall image really stand out.
BMW K 1600 GT Sport | BMW | K 1600 GT Sport | 2014 | Touring | 3.8 See the detailed rating of touring capabilities, reliability, accident risk, etc. Compare with any other motorbike. | Euro 17465 | 1649.0 ccm (100.62 cubic inches) |  | In-line six, four-stroke | 160.0 HP (116.8 kW)) @ 7750 RPM | 175.0 Nm (17.8 kgf-m or 129.1 ft.lbs) @ 5250 RPM | [5 empty] | 12.2:1 | 72.0 x 67.5 mm (2.8 x 2.7 inches) | 4 | Injection. Electronic intake pipe injection, digital engine management (BMS-X) | Double Overhead Cams/Twin Cam (DOHC) |  | Dry sump | Liquid | 6-speed | Shaft drive (cardan) (final drive) | Multiple-disc clutch in oil bath | Cardan Shaft | 4.50 litres/100 km (22.2 km/l or 52.27 mpg) | 104.4 CO2 g/km. (CO2 - Carbon dioxide emission) | Closed-loop 3-way catalytic converter, emission standard EU-3 | Stainless Steel exhaust system | Bridge-type frame, cast aluminium, load bearing engine | 27.8&deg; | 108 mm (4.3 inches) | BMW Motorrad Duolever | 125 mm (4.9 inches) | Travel front/rear: | 135 mm (5.3 inches) | 120/70-ZR17 | 190/55-ZR17 | Double disc. Four-piston calipers. | 320 mm (12.6 inches) | Single disc. Two-piston calipers. | 320 mm (12.6 inches) | Aluminium |  | 295.0 kg (650.4 pounds) | 319.0 kg (703.3 pounds) | 0.5424 HP/kg |  |  | 810 mm (31.9 inches) If adjustable, lowest setting. |  | 1440 mm (56.7 inches) | 2324 mm (91.5 inches) | 1000 mm (39.4 inches) |  | 1680 mm (66.1 inches) | 24.00 litres (6.34 US gallons) | 4.00 litres (1.06 US gallons) |  | Sakhir orange/black | Electric |  | 12V/19Ah, maintenance free battery. |  | Saddle bags | [16 empty] | The K 1600 GT Sport has a special multicolor finish in the striking combination Sakhir Orange metallic / Black Storm metallic in conjunction with black, high-gloss wheels. The new athletically accentuated seat and the dynamic lowered windshield likewise unite sporty flair and style with Gran Turismo. Of course the K 1600 GT Sport is compatible for combination with all packages and options already available.
BMW K 1600 GTL | BMW | K 1600 GTL | 2021 | Touring | 3.2 See the detailed rating of touring capabilities, reliability, accident risk, etc. Compare with any other motorbike. | US$ 26995. MSRP depends on country, taxes, accessories, etc. | 1649.0 ccm (100.62 cubic inches) |  | In-line six, four-stroke | 158.2 HP (115.5 kW)) @ 7750 RPM | 175.0 Nm (17.8 kgf-m or 129.1 ft.lbs) @ 5250 RPM | 201.2 km/h (125.0 mph) |  |  |  |  | 12.2:1 | 72.0 x 67.5 mm (2.8 x 2.7 inches) | 4 | Injection. Electronic fuel injection with ride-by-wire throttle system | Double Overhead Cams/Twin Cam (DOHC) |  | Dry sump | Liquid | 6-speed | Shaft drive (cardan) (final drive) | Multi-plate wet clutch, hydraulically operated |  | 5.70 litres/100 km (17.5 km/l or 41.27 mpg) | 132.2 CO2 g/km. (CO2 - Carbon dioxide emission) | Closed-loop 3-way catalytic converter, emission standard EU-4 |  | Aluminum bridge-type frame with load-bearing engine | 27.8&deg; | 108 mm (4.3 inches) | BMW Motorrad Duolever | 115 mm (4.5 inches) | BMW Motorrad Paralever | 135 mm (5.3 inches) | 120/70-ZR17 | 190/55-ZR17 | Double disc. ABS. Four-piston calipers. | 320 mm (12.6 inches) | Single disc. ABS. Two-piston calipers. | 320 mm (12.6 inches) | Cast aluminium | Seat heating |  | 350.0 kg (771.6 pounds) |  |  |  | 750 mm (29.5 inches) If adjustable, lowest setting. | 831 mm (32.7 inches) If adjustable, highest setting. | 1475 mm (58.1 inches) | 2489 mm (98.0 inches) | 1000 mm (39.4 inches) |  | 1618 mm (63.7 inches) | 26.50 litres (7.00 US gallons) | 4.00 litres (1.06 US gallons) |  | Black Storm Metallic, Manhattan Metallic, Mineral White Metallic | Electric |  | Three-phase 700 W alternator. 12 V / 19 Ah, maintenance free battery. |  | Saddle Bags in Body Color. Top Box. |  | 3 Ride Modes (Rain/Road/Dynamic). Cruise Control. DTC (Dynamic Traction Control). Dynamic ESA. Heated Grips. Stepless Power Adjustable Windshield. | [14 empty] | Enjoy effortless steering on all your trips, whether you”™re on your own or with a passenger. Travelling with the K 1600 GTL is a unique experience – stylish, powerful, luxurious – the first class awaits you on two wheels.
BMW K 1600 GTL | BMW | K 1600 GTL | 2020 | Touring | 3.6 See the detailed rating of touring capabilities, reliability, accident risk, etc. Compare with any other motorbike. |  | 1649.0 ccm (100.62 cubic inches) |  | In-line six, four-stroke | 158.2 HP (115.5 kW)) @ 7750 RPM | 175.0 Nm (17.8 kgf-m or 129.1 ft.lbs) @ 5520 RPM | 162.0 km/h (100.7 mph) |  |  |  |  | 12.2:1 | 72.0 x 67.5 mm (2.8 x 2.7 inches) | 4 | Injection. Electronic intake pipe injection | Double Overhead Cams/Twin Cam (DOHC) |  | Dry sump | Liquid | 6-speed | Shaft drive (cardan) (final drive) | Multiple-disc clutch in oil bath |  | 5.70 litres/100 km (17.5 km/l or 41.27 mpg) | 132.2 CO2 g/km. (CO2 - Carbon dioxide emission) | Euro 4 |  | Bridge-type frame, cast aluminium, load-bearing engine | 27.8&deg; | 108 mm (4.3 inches) | BMW Motorrad Duolever | 125 mm (4.9 inches) | BMW Motorrad Paralever | 135 mm (5.3 inches) | 120/70-ZR17 | 190/55-ZR17 | Double disc. ABS. Four-piston calipers. | 320 mm (12.6 inches) | Single disc. ABS. Two-piston calipers. | 320 mm (12.6 inches) |  |  |  | 350.0 kg (771.6 pounds) |  |  |  | 750 mm (29.5 inches) If adjustable, lowest setting. | 780 mm (30.7 inches) If adjustable, highest setting. | 1475 mm (58.1 inches) | 2489 mm (98.0 inches) | 1000 mm (39.4 inches) |  | 1618 mm (63.7 inches) | 26.50 litres (7.00 US gallons) | 4.00 litres (1.06 US gallons) |  | Black Storm Metallic, Opt.719 Blue Planet Metallic/Ivory, Style Elegance, Opt.719 Stardust Metallic | Electric | [20 empty] | Ride on. And on and on. Glide into the horizon in style and elegance on this luxurious high-performance touring motorcycle. The new BMW K 1600 GTL motorcycle is the pinnacle of high quality and sheer comfort, boasting the legendary straight-six engine.
BMW K 1600 GTL | BMW | K 1600 GTL | 2019 | Touring | 3.7 See the detailed rating of touring capabilities, reliability, accident risk, etc. Compare with any other motorbike. |  | 1649.0 ccm (100.62 cubic inches) |  | In-line six, four-stroke | 160.0 HP (116.8 kW)) @ 7750 RPM | 175.0 Nm (17.8 kgf-m or 129.1 ft.lbs) @ 5250 RPM | [5 empty] | 12.2:1 | 72.0 x 67.5 mm (2.8 x 2.7 inches) | 4 | Injection. Electronic intake pipe injection, digital engine management (BMS-X) | Double Overhead Cams/Twin Cam (DOHC) |  | Dry sump | Liquid | 6-speed | Shaft drive (cardan) (final drive) | Multi-plate wet clutch, hydraulically operated |  | 5.70 litres/100 km (17.5 km/l or 41.27 mpg) | 132.2 CO2 g/km. (CO2 - Carbon dioxide emission) | Closed-loop 3-way catalytic converter, emission standard EU-3 |  | Aluminum bridge-type frame with load-bearing engine | 27.8&deg; | 106 mm (4.2 inches) | BMW Duolever, central spring strut | 115 mm (4.5 inches) | BMW Motorrad Paralever | 135 mm (5.3 inches) | 120/70-ZR17 | 190/55-ZR17 | Double disc. ABS. Four-piston calipers. | 320 mm (12.6 inches) | Single disc. ABS. Two-piston calipers. | 320 mm (12.6 inches) | Cast aluminium |  | 323.0 kg (712.1 pounds) | 350.0 kg (771.6 pounds) | 0.4954 HP/kg |  |  | 750 mm (29.5 inches) If adjustable, lowest setting. |  | 1465 mm (57.7 inches) | 2489 mm (98.0 inches) | 1000 mm (39.4 inches) |  | 1618 mm (63.7 inches) | 26.50 litres (7.00 US gallons) | 4.00 litres (1.06 US gallons) |  | Sparkling Storm Metallic, Blue Planet Metallic, Light White, Style Elegance | Electric |  | 12 V / 19 Ah, maintenance-free battery. Three-phase 580 W alternator. |  | Saddle bags. Topbox. |  | Windscreen | [14 empty] | A first-class engine: the legendary straight-six engine offers an unparalleled smooth ride and the most outstanding riding performance in the luxury tour sector. Its 118 kW (160 PS) output and maximum torque of 175 Nm at 5250 rpm supplies the perfect dynamic thrust forward. And 70% of the torque is already achieved at 1500 rpm.
BMW K 1600 GTL | BMW | K 1600 GTL | 2018 | Touring | 3.6 See the detailed rating of touring capabilities, reliability, accident risk, etc. Compare with any other motorbike. |  | 1649.0 ccm (100.62 cubic inches) |  | In-line six, four-stroke | 160.0 HP (116.8 kW)) @ 7750 RPM | 175.0 Nm (17.8 kgf-m or 129.1 ft.lbs) @ 5250 RPM | [5 empty] | 12.2:1 | 72.0 x 67.5 mm (2.8 x 2.7 inches) | 4 | Injection. Electronic intake pipe injection, digital engine management (BMS-X) | Double Overhead Cams/Twin Cam (DOHC) |  | Dry sump | Liquid | 6-speed | Shaft drive (cardan) (final drive) | Multi-plate wet clutch, hydraulically operated |  | 5.70 litres/100 km (17.5 km/l or 41.27 mpg) | 132.2 CO2 g/km. (CO2 - Carbon dioxide emission) | Closed-loop 3-way catalytic converter, emission standard EU-3 |  | Aluminum bridge-type frame with load-bearing engine | 27.8&deg; | 106 mm (4.2 inches) | BMW Duolever, central spring strut | 115 mm (4.5 inches) | BMW Motorrad Paralever | 135 mm (5.3 inches) | 120/70-ZR17 | 190/55-ZR17 | Double disc. ABS. Four-piston calipers. | 320 mm (12.6 inches) | Single disc. ABS. Two-piston calipers. | 320 mm (12.6 inches) | Cast aluminium |  | 323.0 kg (712.1 pounds) | 350.0 kg (771.6 pounds) | 0.4954 HP/kg |  |  | 750 mm (29.5 inches) If adjustable, lowest setting. |  | 1465 mm (57.7 inches) | 2489 mm (98.0 inches) | 1000 mm (39.4 inches) |  | 1680 mm (66.1 inches) | 26.50 litres (7.00 US gallons) | 4.00 litres (1.06 US gallons) |  | Thunder Grey Metallic, Light White, Ebony Metallic | Electric |  | 12 V / 19 Ah, maintenance-free battery. Three-phase 580 W alternator. |  | Saddle bags. Topbox. |  | Windscreen | [14 empty] | Ride on. And on and on. Glide into the horizon in style and elegance on this luxurious high-performance touring motorcycle. The new BMW K 1600 GTL motorcycle is the pinnacle of high quality and sheer comfort, boasting the legendary straight-six engine.
BMW K 1600 GTL | BMW | K 1600 GTL | 2017 | Touring | 3.6 See the detailed rating of touring capabilities, reliability, accident risk, etc. Compare with any other motorbike. | US$ 24395. MSRP depends on country, taxes, accessories, etc. | 1649.0 ccm (100.62 cubic inches) |  | In-line six, four-stroke | 160.0 HP (116.8 kW)) @ 7750 RPM | 175.0 Nm (17.8 kgf-m or 129.1 ft.lbs) @ 5250 RPM | [5 empty] | 12.2:1 | 72.0 x 67.5 mm (2.8 x 2.7 inches) | 4 | Injection. Electronic intake pipe injection, digital engine management (BMS-X) | Double Overhead Cams/Twin Cam (DOHC) |  | Dry sump | Liquid | 6-speed | Shaft drive (cardan) (final drive) | Multi-plate wet clutch, hydraulically operated |  | 4.60 litres/100 km (21.7 km/l or 51.13 mpg) | 106.7 CO2 g/km. (CO2 - Carbon dioxide emission) | Closed-loop 3-way catalytic converter, emission standard EU-3 |  | Aluminum bridge-type frame with load-bearing engine | 27.8&deg; | 108 mm (4.3 inches) | BMW Duolever, central spring strut | 125 mm (4.9 inches) | BMW Motorrad Paralever | 135 mm (5.3 inches) | 120/70-ZR17 | 190/55-ZR17 | Double disc. ABS. Four-piston calipers. | 320 mm (12.6 inches) | Single disc. ABS. Two-piston calipers. | 320 mm (12.6 inches) | Cast aluminium wheels |  | 321.0 kg (707.7 pounds) | 348.0 kg (767.2 pounds) | 0.4984 HP/kg |  |  | 750 mm (29.5 inches) If adjustable, lowest setting. |  | 1465 mm (57.7 inches) | 2489 mm (98.0 inches) | 1000 mm (39.4 inches) |  | 1680 mm (66.1 inches) | 26.50 litres (7.00 US gallons) | 4.00 litres (1.06 US gallons) |  | Ocean Blue Metallic Matte, Black Storm Metallic, Glacier White Metallic |  |  | 12 V / 19 Ah, maintenance-free battery. Three-phase 580 W alternator. |  | Saddle bags. Topbox. |  | Windscreen | [14 empty] | Distinctive elements such as Duolever front wheel suspension, the highly visible straight-six engine, the innovative Xenon headlight and the chassis remain pioneers of style. Together with the redesigned front section, including mirror and windscreen, a uniquely elegant and dynamic line management has been achieved.
BMW K 1600 GTL | BMW | K 1600 GTL | 2016 | Touring | 3.8 See the detailed rating of touring capabilities, reliability, accident risk, etc. Compare with any other motorbike. | US$ 24395. MSRP depends on country, taxes, accessories, etc. | 1649.0 ccm (100.62 cubic inches) |  | In-line six, four-stroke | 160.0 HP (116.8 kW)) @ 7750 RPM | 175.0 Nm (17.8 kgf-m or 129.1 ft.lbs) @ 5250 RPM | [5 empty] | 12.2:1 | 72.0 x 67.5 mm (2.8 x 2.7 inches) | 4 | Injection. Electronic intake pipe injection, digital engine management (BMS-X) | Double Overhead Cams/Twin Cam (DOHC) |  | Dry sump | Liquid | 6-speed | Shaft drive (cardan) (final drive) | Multi-plate wet clutch, hydraulically operated | Cardan shaft | 4.60 litres/100 km (21.7 km/l or 51.13 mpg) | 106.7 CO2 g/km. (CO2 - Carbon dioxide emission) |  |  | Aluminum bridge-type frame with load-bearing engine | 27.8&deg; | 108 mm (4.3 inches) | BMW Duolever, central spring strut | 125 mm (4.9 inches) | BMW Motorrad Paralever | 135 mm (5.3 inches) | 120/70-ZR17 | 190/55-ZR17 | Double disc. ABS. Four-piston calipers. | 320 mm (12.6 inches) | Single disc. ABS. Two-piston calipers. | 320 mm (12.6 inches) | Cast aluminium wheels |  | 321.0 kg (707.7 pounds) | 348.0 kg (767.2 pounds) | 0.4984 HP/kg |  |  | 750 mm (29.5 inches) If adjustable, lowest setting. |  | 1465 mm (57.7 inches) | 2489 mm (98.0 inches) | 1000 mm (39.4 inches) |  | 1680 mm (66.1 inches) | 26.50 litres (7.00 US gallons) | 4.00 litres (1.06 US gallons) |  | Ocean Blue Metallic Matte, Black Storm Metallic, Glacier White Metallic | Electric |  | 12 V / 19 Ah, maintenance-free battery. Three-phase 580 W alternator. |  | Saddle bags. Topbox. |  | Windscreen | [14 empty] | The ergonomics of the K 1600 GTL are designed for long trips and leave nothing to be desired for rider or passenger in terms of comfort. The slim design in the area of the rider´s seat and the fact that the handlebars reach far back allows a relaxed seating position - for hours and over hundreds of miles. The passenger enjoys a sizable seating area and a comfortable backrest.
BMW K 1600 GTL | BMW | K 1600 GTL | 2015 | Touring | 3.4 See the detailed rating of touring capabilities, reliability, accident risk, etc. Compare with any other motorbike. |  | 1649.0 ccm (100.62 cubic inches) |  | In-line six, four-stroke | 158.2 HP (115.5 kW)) @ 7750 RPM | 175.0 Nm (17.8 kgf-m or 129.1 ft.lbs) @ 5250 RPM | [5 empty] | 12.2:1 | 72.0 x 67.5 mm (2.8 x 2.7 inches) | 4 | Injection. Electronic intake pipe injection, digital engine management (BMS-X) | Double Overhead Cams/Twin Cam (DOHC) |  | Dry sump | Liquid | 6-speed | Shaft drive (cardan) (final drive) | Multiple-disc clutch in oil bath | Cardan shaft | 4.60 litres/100 km (21.7 km/l or 51.13 mpg) | 106.7 CO2 g/km. (CO2 - Carbon dioxide emission) |  |  | Bridge-type frame, cast aluminium, load-bearing engine | 27.8&deg; | 108 mm (4.3 inches) | BMW Motorrad Duolever | 125 mm (4.9 inches) | BMW Motorrad Paralever | 135 mm (5.3 inches) | 120/70-ZR17 | 190/55-ZR17 | Double disc. Four-piston calipers. | 320 mm (12.6 inches) | Single disc. Two-piston calipers. | 320 mm (12.6 inches) | Cast aluminium wheels |  | 321.0 kg (707.7 pounds) | 348.0 kg (767.2 pounds) | 0.4930 HP/kg |  |  | 750 mm (29.5 inches) If adjustable, lowest setting. |  | 1465 mm (57.7 inches) | 2489 mm (98.0 inches) | 1000 mm (39.4 inches) |  | 1680 mm (66.1 inches) | 26.50 litres (7.00 US gallons) | 4.00 litres (1.06 US gallons) |  | Beige, silver, black | Electric |  |  |  | Saddle bags. Topbox. |  | Windscreen | [14 empty] | When luxury is freed of all ballast, it moves to a new level. At the very top of this evolution is the K 1600 GTL – a high-class touring bike like none before it. With the most compact and efficient in-line 6-cylinder engine ever installed in a series production motorcycle.
BMW K 1600 GTL | BMW | K 1600 GTL | 2014 | Touring | 3.6 See the detailed rating of touring capabilities, reliability, accident risk, etc. Compare with any other motorbike. | Euro 17550 | 1649.0 ccm (100.62 cubic inches) |  | In-line six, four-stroke | 160.0 HP (116.8 kW)) @ 7750 RPM | 175.0 Nm (17.8 kgf-m or 129.1 ft.lbs) @ 5250 RPM | [5 empty] | 12.2:1 | 72.0 x 67.5 mm (2.8 x 2.7 inches) | 4 | Injection. Electronic intake pipe injection, digital engine management (BMS-X) | Double Overhead Cams/Twin Cam (DOHC) |  | Dry sump | Liquid | 6-speed | Shaft drive (cardan) (final drive) | Multiple disc clutch in oil bath | Cardan Shaft | 4.60 litres/100 km (21.7 km/l or 51.13 mpg) | 106.7 CO2 g/km. (CO2 - Carbon dioxide emission) | Closed loop 3-way catalytic converter, emission standard EU-3 |  | Bridge-type frame, cast aluminium, load-bearing engine | 27.8&deg; | 108 mm (4.3 inches) | BMW Motorrad Duolever | 125 mm (4.9 inches) | Travel front/rear: | 135 mm (5.3 inches) | 120/70-ZR17 | 190/55-ZR17 | Double disc. Four-piston calipers. | 320 mm (12.6 inches) | Single disc. Two-piston calipers. | 320 mm (12.6 inches) | Aluminium |  | 321.0 kg (707.7 pounds) | 348.0 kg (767.2 pounds) | 0.4984 HP/kg |  |  | 750 mm (29.5 inches) If adjustable, lowest setting. |  | 1465 mm (57.7 inches) | 2489 mm (98.0 inches) | 1000 mm (39.4 inches) |  | 1680 mm (66.1 inches) | 26.50 litres (7.00 US gallons) | 4.00 litres (1.06 US gallons) |  | Beige, grey, red | Electric |  | 12 V/19 Ah, maintenance free battery. |  | Saddle bags. Topbox. | [16 empty] | The BMW K 1600 GTL brings a new dimension to luxury touring – blending smooth power from the brand new six-cylinder engine with class-leading comfort the GTL is luxury. Rider and pillion passenger benefit from a relaxed, upright seating position, excellent wind protection and plenty of room for both riders and luggage, which makes long distances more enjoyable than ever.
BMW K 1600 GTL | BMW | K 1600 GTL | 2013 | Touring | 4.0 See the detailed rating of touring capabilities, reliability, accident risk, etc. Compare with any other motorbike. | US$ 23650. MSRP depends on country, taxes, accessories, etc. | 1649.0 ccm (100.62 cubic inches) |  | In-line six, four-stroke | 160.0 HP (116.8 kW)) @ 7750 RPM | 129.0 Nm (13.2 kgf-m or 95.2 ft.lbs) @ 5250 RPM | 201.2 km/h (125.0 mph) |  |  |  |  | 12.2:1 | 72.0 x 67.5 mm (2.8 x 2.7 inches) | 4 | Injection. Electronic intake pipe injection, digital engine management (BMS-X) | Double Overhead Cams/Twin Cam (DOHC) |  | Dry sump | Liquid | 6-speed | Shaft drive (cardan) (final drive) | Multi-plate clutch in oil bath, hydraulic activation | Enclosed driveshaft | 4.52 litres/100 km (22.1 km/l or 52.04 mpg) | 104.9 CO2 g/km. (CO2 - Carbon dioxide emission) | Closed-loop 3-way catalytic converter, emission standard EU-3 |  | Bridge-type frame, cast aluminium, load-bearing engine | 27.8&deg; | 109 mm (4.3 inches) | BMW Motorrad Duolever | 124 mm (4.9 inches) | BMW Motorrad Paralever | 135 mm (5.3 inches) | 120/70-17 | 190/55-17 | Double disc. Four-piston calipers. ABS. | 320 mm (12.6 inches) | Single disc. Two-piston calipers. ABS. | 320 mm (12.6 inches) | Cast aluminium wheels |  | 321.1 kg (708.0 pounds) | 348.4 kg (768.0 pounds) | 0.4982 HP/kg |  |  | 749 mm (29.5 inches) If adjustable, lowest setting. |  | 1466 mm (57.7 inches) | 2487 mm (97.9 inches) | 1001 mm (39.4 inches) |  | 1679 mm (66.1 inches) | 26.50 litres (7.00 US gallons) | 3.79 litres (1.00 US gallons) |  | Blue, grey | Electric |  | 12 V / 19 Ah, maintenance-free battery. |  | Saddle bags. Topbox. | [16 empty] | When luxury is freed of constraint, it moves to a new level. At the very top of this evolution is the K 1600 GTL – a high-class touring bike like none before it. With the most compact and efficient in-line 6-cylinder engine ever installed in a series production motorcycle.
BMW K 1600 GTL | BMW | K 1600 GTL | 2012 | Touring | 3.8 See the detailed rating of touring capabilities, reliability, accident risk, etc. Compare with any other motorbike. | US$ 23200. UK &pound; 17100. MSRP depends on country, taxes, accessories, etc. | 1649.0 ccm (100.62 cubic inches) |  | In-line six, four-stroke | 160.0 HP (116.8 kW)) @ 7750 RPM | 175.0 Nm (17.8 kgf-m or 129.1 ft.lbs) @ 5250 RPM | [5 empty] | 12.2:1 | 72.0 x 67.5 mm (2.8 x 2.7 inches) | 4 | Injection. Electronic intake pipe injection, digital engine management (BMS-X) | Double Overhead Cams/Twin Cam (DOHC) |  |  | Liquid | 6-speed | Shaft drive (cardan) (final drive) | Multiple disc clutch in oil bath | Cardan Shaft | 4.60 litres/100 km (21.7 km/l or 51.13 mpg) | 106.7 CO2 g/km. (CO2 - Carbon dioxide emission) | Closed loop 3-way catalytic converter, emission standard EU-3 |  | Bridge-type frame, cast aluminium, load-bearing engine | 27.8&deg; | 108 mm (4.3 inches) | BMW Motorrad Duolever | 125 mm (4.9 inches) | BMW Motorrad Paralever | 135 mm (5.3 inches) | 120/70-ZR17 | 190/55-ZR17 | Double disc. ABS | 320 mm (12.6 inches) | Single disc. ABS | 320 mm (12.6 inches) | Aluminium |  | 321.0 kg (707.7 pounds) | 348.0 kg (767.2 pounds) | 0.4984 HP/kg |  |  | 750 mm (29.5 inches) If adjustable, lowest setting. | 780 mm (30.7 inches) If adjustable, highest setting. | 1465 mm (57.7 inches) | 2489 mm (98.0 inches) | 1000 mm (39.4 inches) |  | 1680 mm (66.1 inches) | 26.50 litres (7.00 US gallons) | 4.00 litres (1.06 US gallons) |  | Silver, blue | Electric |  | 12 V/19 Ah, maintenance free battery. |  |  |  | Windshield. | [14 empty] | The ergonomic design is geared towards maximum comfort and features a single-section, dual-level seat unit, rider footrests which are further forward and lower, and handlebars which reach further back towards the rider. The standard top box featuring an integrated back rest rounds off the range of comfort features for the pillion passenger. The K 1600 GTL sets a new benchmark in luxury motorcycle touring.
BMW K 1600 GTL | BMW | K 1600 GTL | 2011 | Touring | 3.7 See the detailed rating of touring capabilities, reliability, accident risk, etc. Compare with any other motorbike. |  | 1649.0 ccm (100.62 cubic inches) |  | In-line six, four-stroke | 158.2 HP (115.5 kW)) @ 7500 RPM | 175.0 Nm (17.8 kgf-m or 129.1 ft.lbs) @ 5000 RPM | [5 empty] | 12.2:1 | 72.0 x 67.5 mm (2.8 x 2.7 inches) | 4 | Injection. E-Throttle: fully electronic relay between accelerator grip and throttle valve. Three drive modes to choose from (´Rain´, ´Road´, ´Dynamic´) | Double Overhead Cams/Twin Cam (DOHC) |  | Dry sump | Liquid | 6-speed | Shaft drive (cardan) (final drive) | Multiple-disc clutch in oil bath |  |  |  | Closed-loop 3-way catalytic converter, emission standard EU-3 | Closed-loop 3-way catalytic converter, emission standard EU-3 | Bridge-type main frame made of light alloy | 29.4&deg; | 112 mm (4.4 inches) | BMW Motorrad Duolever | 125 mm (4.9 inches) | Swing arm with BMW Motorrad Paralever | 135 mm (5.3 inches) | 120/70-ZR17 | 190/55-ZR17 | Double disc. 4-piston. EVO brake system with the BMW Motorrad Integral ABS | 320 mm (12.6 inches) | Single disc | 320 mm (12.6 inches) | Cast aluminium |  | 321.0 kg (707.7 pounds) | 348.0 kg (767.2 pounds) | 0.4930 HP/kg |  |  | 750 mm (29.5 inches) If adjustable, lowest setting. |  | 1465 mm (57.7 inches) | 2489 mm (98.0 inches) | 1000 mm (39.4 inches) |  | 1680 mm (66.1 inches) | 26.50 litres (7.00 US gallons) | 4.00 litres (1.06 US gallons) |  | Blue, silver | Electric |  |  | Adaptive xenon headlight |  |  | Traction control.
BMW K 1600 GTL E | BMW | K 1600 GTL E | 2014 | Touring | Do you know this bike?Click here to rate it. We miss 2 votes to show the rating. | Euro 18350 | 1649.0 ccm (100.62 cubic inches) |  | In-line six, four-stroke | 160.0 HP (116.8 kW)) @ 7750 RPM | 175.0 Nm (17.8 kgf-m or 129.1 ft.lbs) @ 5250 RPM | 201.2 km/h (125.0 mph) |  |  |  |  | 12.2:1 | 72.0 x 67.5 mm (2.8 x 2.7 inches) |  | Injection. Electronic intake pipe injection, digital engine management (BMS-X) | Double Overhead Cams/Twin Cam (DOHC) |  | Dry sump | Liquid | 6-speed | Shaft drive (cardan) (final drive) | Wet clutch | Shaft Driveline | 4.60 litres/100 km (21.7 km/l or 51.13 mpg) | 106.7 CO2 g/km. (CO2 - Carbon dioxide emission) | Emission Standard EU 3 | Stainless steel exhaust system | Cast Aluminium, partially load bearing engine | 27.8&deg; | 108 mm (4.3 inches) | Duolever, central spring strut | 125 mm (4.9 inches) | Paralever | 135 mm (5.3 inches) | 120/70-ZR17 | 190/55-ZR17 | Double disc. Four-piston calipers. | 320 mm (12.6 inches) | Single disc. Two-piston calipers. | 320 mm (12.6 inches) | Cast Aluminium |  | 321.0 kg (707.7 pounds) | 364.0 kg (802.5 pounds) | 0.4984 HP/kg |  |  | 750 mm (29.5 inches) If adjustable, lowest setting. |  | 1465 mm (57.7 inches) | 2489 mm (98.0 inches) | 1000 mm (39.4 inches) |  | 1618 mm (63.7 inches) | 26.50 litres (7.00 US gallons) | 4.00 litres (1.06 US gallons) |  | Blue | Electric |  | 12 V / 19 Ah maintenance free battery. |  | Saddle bags. Topbox. | [16 empty] | The GTL E, takes the revolutionary K 1600 GTL and adds further ground breaking technology which has never been seen before on a motorcycle as standard. The addition of Dynamic Traction Control, Tyre Pressure Control and Adaptive headlight as standard, optimises the safety, economy and quality of the ride and really sets you and your motorcycle apart from the crowd.
BMW K 1600 GTL E | BMW | K 1600 GTL E | 2012 | Touring | 3.7 See the detailed rating of touring capabilities, reliability, accident risk, etc. Compare with any other motorbike. |  | 1649.0 ccm (100.62 cubic inches) |  | In-line six, four-stroke | 160.0 HP (116.8 kW)) @ 7750 RPM | 175.0 Nm (17.8 kgf-m or 129.1 ft.lbs) @ 5250 RPM | [5 empty] | 12.2:1 | 72.0 x 67.5 mm (2.8 x 2.7 inches) | 4 | Injection. Electronic intake pipe injection, digital engine management (BMS-X) | Double Overhead Cams/Twin Cam (DOHC) |  |  | Liquid | 6-speed | Shaft drive (cardan) (final drive) | Slipper clutch | Cardan Shaft | 4.60 litres/100 km (21.7 km/l or 51.13 mpg) | 106.7 CO2 g/km. (CO2 - Carbon dioxide emission) | Closed loop 3-way catalytic converter, emission standard EU-3 |  | Bridge-type frame, cast aluminium, load-bearing engine | 27.8&deg; | 108 mm (4.3 inches) | BMW Motorrad Duolever | 125 mm (4.9 inches) | BMW Motorrad Paralever | 135 mm (5.3 inches) | 120/70-ZR17 | 190/55-ZR17 | Double disc. ABS | 320 mm (12.6 inches) | Single disc. ABS | 320 mm (12.6 inches) | Aluminium | One piece seat bench | 321.0 kg (707.7 pounds) | 348.0 kg (767.2 pounds) | 0.4984 HP/kg |  |  | 750 mm (29.5 inches) If adjustable, lowest setting. | 780 mm (30.7 inches) If adjustable, highest setting. | 1465 mm (57.7 inches) | 2489 mm (98.0 inches) | 1000 mm (39.4 inches) |  | 1680 mm (66.1 inches) | 26.50 litres (7.00 US gallons) | 4.00 litres (1.06 US gallons) |  | Silver, blue | Electric |  | 12 V/19 Ah, maintenance free battery. |  |  |  | Electrically adjustable windshield. | [14 empty] | The GTL E, takes the revolutionary K 1600 GTL and adds further ground breaking technology which has never been seen before on a motorcycle as standard. The addition of Dynamic Traction Control, Tyre Pressure Control and Adaptive headlight as standard, optimises the safety, economy and quality of the ride.
BMW K 1600 GTL Exclusive | BMW | K 1600 GTL Exclusive | 2018 | Touring | Do you know this bike?Click here to rate it. We miss 2 votes to show the rating. |  | 1649.0 ccm (100.62 cubic inches) |  | In-line six, four-stroke | 160.0 HP (116.8 kW)) @ 7750 RPM | 175.0 Nm (17.8 kgf-m or 129.1 ft.lbs) @ 5250 RPM | [5 empty] | 12.2:1 | 72.0 x 67.5 mm (2.8 x 2.7 inches) | 4 | Injection. Electronic intake pipe injection, digital engine management (BMS-X) | Double Overhead Cams/Twin Cam (DOHC) |  | Dry sump | Liquid | 6-speed | Shaft drive (cardan) (final drive) | Multi-plate wet clutch, hydraulically operated |  | 5.70 litres/100 km (17.5 km/l or 41.27 mpg) | 132.2 CO2 g/km. (CO2 - Carbon dioxide emission) | Closed-loop 3-way catalytic converter, emission standard EU-3 |  | Aluminum bridge-type frame with load-bearing engine | 27.8&deg; | 106 mm (4.2 inches) | BMW Duolever, central spring strut | 115 mm (4.5 inches) | BMW Motorrad Paralever | 135 mm (5.3 inches) | 120/70-ZR17 | 190/55-ZR17 | Double disc. ABS. Four-piston calipers. | 320 mm (12.6 inches) | Single disc. ABS. Two-piston calipers. | 320 mm (12.6 inches) | Cast aluminium |  | 323.0 kg (712.1 pounds) | 350.0 kg (771.6 pounds) | 0.4954 HP/kg |  |  | 750 mm (29.5 inches) If adjustable, lowest setting. |  | 1465 mm (57.7 inches) | 2489 mm (98.0 inches) | 1000 mm (39.4 inches) |  | 1680 mm (66.1 inches) | 26.50 litres (7.00 US gallons) | 4.00 litres (1.06 US gallons) |  | Ebony Metallic | Electric |  | 12 V / 19 Ah, maintenance-free battery. Three-phase 580 W alternator. |  | Saddle bags. Topbox. |  | Traction control. Windscreen | [14 empty] | Travelling with the K 1600 GTL is a unique experience – stylish, powerful, luxurious – the first class awaits you on two wheels.
BMW K 1600 GTL Exclusive | BMW | K 1600 GTL Exclusive | 2017 | Touring | 3.8 See the detailed rating of touring capabilities, reliability, accident risk, etc. Compare with any other motorbike. | US$ 30395. UK &pound; 22950. MSRP depends on country, taxes, accessories, etc. | 1649.0 ccm (100.62 cubic inches) |  | In-line six, four-stroke | 160.0 HP (116.8 kW)) @ 7750 RPM | 174.9 Nm (17.8 kgf-m or 129.0 ft.lbs) @ 5250 RPM | 201.2 km/h (125.0 mph) |  |  |  |  | 12.2:1 | 72.0 x 67.5 mm (2.8 x 2.7 inches) | 4 | Injection. Electronic fuel injection with ride-by-wire throttle system | Double Overhead Cams/Twin Cam (DOHC) |  | Dry sump | Liquid | 6-speed | Shaft drive (cardan) (final drive) | Multi-plate wet clutch, hydraulically operated |  | 4.61 litres/100 km (21.7 km/l or 51.02 mpg) | 107.0 CO2 g/km. (CO2 - Carbon dioxide emission) | Performance / fuel consumption |  | Aluminum bridge-type frame with load-bearing engine | 27.8&deg; |  | BMW Duolever, central spring strut | 124 mm (4.9 inches) | BMW Paralever | 135 mm (5.3 inches) | 120/70-ZR17 | 190/55-ZR17 | Double disc. Floating discs. Four-piston calipers. | 320 mm (12.6 inches) | Single disc. Floating disc. Two-piston calipers. | 320 mm (12.6 inches) | Rim, front 3.50 x 17in. |  | 321.0 kg (707.7 pounds) | 360.2 kg (794.0 pounds) | 0.4984 HP/kg |  |  |  |  | 1465 mm (57.7 inches) |  | 1001 mm (39.4 inches) |  | 1618 mm (63.7 inches) | 26.50 litres (7.00 US gallons) | 4.00 litres (1.06 US gallons) |  | Sparkling Storm Metallic | Electric |  |  |  | Saddle bags. Topbox. |  | Windscreen. | [14 empty] | The equipment options assembled for the GTL Exclusive are those most frequently in demand among motorcyclists. Central locking with alarm system and a heatable seat with backrest come as standard. ESA II, DTC, RDC, LED additional headlight, adaptive xenon headlight, a second brake light and ground lighting are included for travel comfort. The functions of the BMW on-board computer Pro have been improved and an engine guard is incorporated as standard.
BMW K 1600 GTL Exclusive | BMW | K 1600 GTL Exclusive | 2016 | Touring | Do you know this bike?Click here to rate it. We miss 1 vote to show the rating. | US$ 30395. MSRP depends on country, taxes, accessories, etc. | 1649.0 ccm (100.62 cubic inches) |  | In-line six, four-stroke | 160.0 HP (116.8 kW)) @ 7750 RPM | 175.0 Nm (17.8 kgf-m or 129.1 ft.lbs) @ 5250 RPM | 201.2 km/h (125.0 mph) |  |  |  |  | 12.2:1 | 72.0 x 67.5 mm (2.8 x 2.7 inches) | 4 | Injection. Electronic intake pipe injection, digital engine management (BMS-X) | Double Overhead Cams/Twin Cam (DOHC) |  | Dry sump | Liquid | 6-speed | Shaft drive (cardan) (final drive) | Wet clutch | Shaft Driveline | 4.60 litres/100 km (21.7 km/l or 51.13 mpg) | 106.7 CO2 g/km. (CO2 - Carbon dioxide emission) | Emission Standard EU 3 | Stainless steel exhaust system | Aluminum bridge-type frame with load-bearing engine | 27.8&deg; | 108 mm (4.3 inches) | Duolever, central spring strut | 125 mm (4.9 inches) | Paralever | 135 mm (5.3 inches) | 120/70-ZR17 | 190/55-ZR17 | Double disc. ABS. Four-piston calipers. | 320 mm (12.6 inches) | Single disc. ABS. Two-piston calipers. | 320 mm (12.6 inches) | Cast Aluminium |  | 321.0 kg (707.7 pounds) | 364.0 kg (802.5 pounds) | 0.4984 HP/kg |  |  | 750 mm (29.5 inches) If adjustable, lowest setting. |  | 1465 mm (57.7 inches) | 2489 mm (98.0 inches) | 1000 mm (39.4 inches) |  | 1618 mm (63.7 inches) | 26.50 litres (7.00 US gallons) | 4.00 litres (1.06 US gallons) |  | Sparkling Storm Metallic | Electric |  | 12 V / 19 Ah, maintenance-free battery. Three-phase 580 W alternator. |  | Saddle bags. Topbox. |  | Windscreen. | [14 empty] | The GTL Exclusive also features the silken-soft yet powerful in-line 6-cylinder. Its exclusivity lies in the detail: Hill Start Control for moving off effortlessly on slopes, Keyless Ride automatically releases the steering lock, ignition, fuel tank lid and alarm system as soon as the key is within two meters of the motorcycle. The radio foil aerial antenna is integrated invisibly in the body and the Adaptive headlight with xenon technology enhances visibility and safety.
BMW K 1600 GTL Exclusive | BMW | K 1600 GTL Exclusive | 2015 | Touring | 3.7 See the detailed rating of touring capabilities, reliability, accident risk, etc. Compare with any other motorbike. |  | 1649.0 ccm (100.62 cubic inches) |  | In-line six, four-stroke | 160.0 HP (116.8 kW)) @ 7750 RPM | 175.0 Nm (17.8 kgf-m or 129.1 ft.lbs) @ 5250 RPM | 201.2 km/h (125.0 mph) |  |  |  |  | 12.2:1 | 72.0 x 67.5 mm (2.8 x 2.7 inches) | 4 | Injection. Electronic intake pipe injection, digital engine management (BMS-X) | Double Overhead Cams/Twin Cam (DOHC) |  | Dry sump | Liquid | 6-speed | Shaft drive (cardan) (final drive) | Wet clutch | Shaft Driveline | 4.60 litres/100 km (21.7 km/l or 51.13 mpg) | 106.7 CO2 g/km. (CO2 - Carbon dioxide emission) | Emission Standard EU 3 | Stainless steel exhaust system | Cast Aluminium, partially load bearing engine | 27.8&deg; | 108 mm (4.3 inches) | Duolever, central spring strut | 125 mm (4.9 inches) | Paralever | 135 mm (5.3 inches) | 120/70-ZR17 | 190/55-ZR17 | Double disc. ABS. Four-piston calipers. | 320 mm (12.6 inches) | Single disc. ABS. Two-piston calipers. | 320 mm (12.6 inches) | Cast Aluminium |  | 321.0 kg (707.7 pounds) | 364.0 kg (802.5 pounds) | 0.4984 HP/kg |  |  | 750 mm (29.5 inches) If adjustable, lowest setting. |  | 1465 mm (57.7 inches) | 2489 mm (98.0 inches) | 1000 mm (39.4 inches) |  | 1618 mm (63.7 inches) | 26.50 litres (7.00 US gallons) | 4.00 litres (1.06 US gallons) |  | Mineral white metallic | Electric |  | 12 V / 19 Ah maintenance free battery. |  | Saddle bags. Topbox. | [16 empty] | When dynamic performance meets luxury, the result is always exclusive and sensational. BMW Motorrad presents the K 1600 GTL Exclusive – a high-class touring bike that takes technology and visual styling to the extreme. This GTL makes all 6-cylinder dreams come true.
BMW K 1600 GTL Exclusive | BMW | K 1600 GTL Exclusive | 2014 | Touring | 4.2 See the detailed rating of touring capabilities, reliability, accident risk, etc. Compare with any other motorbike. | Euro 22400 | 1649.0 ccm (100.62 cubic inches) |  | In-line six, four-stroke | 160.0 HP (116.8 kW)) @ 7750 RPM | 175.0 Nm (17.8 kgf-m or 129.1 ft.lbs) @ 5250 RPM | 201.2 km/h (125.0 mph) |  |  |  |  | 12.2:1 | 72.0 x 67.5 mm (2.8 x 2.7 inches) | 4 |  | Double Overhead Cams/Twin Cam (DOHC) |  | Dry sump | Liquid | 6-speed | Shaft drive (cardan) (final drive) | Wet clutch | Shaft Driveline | 4.60 litres/100 km (21.7 km/l or 51.13 mpg) | 106.7 CO2 g/km. (CO2 - Carbon dioxide emission) | Emission Standard EU 3 |  | Cast Aluminium, partially load bearing engine | 27.8&deg; | 108 mm (4.3 inches) | Duolever, central spring strut | 125 mm (4.9 inches) | Paralever | 135 mm (5.3 inches) | 120/70-ZR17 | 190/55-ZR17 | Double disc. Four-piston calipers. | 320 mm (12.6 inches) | Single disc. Two-piston calipers. | 320 mm (12.6 inches) | Cast Aluminium |  | 321.0 kg (707.7 pounds) | 364.0 kg (802.5 pounds) | 0.4984 HP/kg |  |  | 750 mm (29.5 inches) If adjustable, lowest setting. |  | 1465 mm (57.7 inches) | 2489 mm (98.0 inches) | 1000 mm (39.4 inches) |  | 1618 mm (63.7 inches) | 26.50 litres (7.00 US gallons) | 4.00 litres (1.06 US gallons) |  | Mineral white | Electric |  | 12 V / 19 Ah maintenance free battery. |  | Saddle bags. Topbox. | [16 empty] | When dynamic performance meets luxury, the result is always exclusive and sensational. BMW Motorrad presents the K 1600 GTL Exclusive – a high-class touring bike that takes technology and visual styling to the extreme. This GTL makes all 6-cylinder dreams come true.
BMW K 1600 GTL LE | BMW | K 1600 GTL LE | 2018 | Touring | Do you know this bike?Click here to rate it. We miss 2 votes to show the rating. |  | 1649.0 ccm (100.62 cubic inches) |  | In-line six, four-stroke | 160.0 HP (116.8 kW)) @ 7750 RPM | 175.0 Nm (17.8 kgf-m or 129.1 ft.lbs) @ 5250 RPM | [5 empty] | 12.2:1 | 72.0 x 67.5 mm (2.8 x 2.7 inches) | 4 | Injection. Electronic intake pipe injection, digital engine management (BMS-X) | Double Overhead Cams/Twin Cam (DOHC) |  | Dry sump | Liquid | 6-speed | Shaft drive (cardan) (final drive) | Multi-plate wet clutch, hydraulically operated |  | 5.70 litres/100 km (17.5 km/l or 41.27 mpg) | 132.2 CO2 g/km. (CO2 - Carbon dioxide emission) | Closed-loop 3-way catalytic converter, emission standard EU-3 |  | Aluminum bridge-type frame with load-bearing engine | 27.8&deg; | 106 mm (4.2 inches) | BMW Duolever, central spring strut | 115 mm (4.5 inches) | BMW Motorrad Paralever | 135 mm (5.3 inches) | 120/70-ZR17 | 190/55-ZR17 | Double disc. ABS. Four-piston calipers. | 320 mm (12.6 inches) | Single disc. ABS. Two-piston calipers. | 320 mm (12.6 inches) | Cast aluminium |  | 323.0 kg (712.1 pounds) | 350.0 kg (771.6 pounds) | 0.4954 HP/kg |  |  | 750 mm (29.5 inches) If adjustable, lowest setting. |  | 1465 mm (57.7 inches) | 2489 mm (98.0 inches) | 1000 mm (39.4 inches) |  | 1680 mm (66.1 inches) | 26.50 litres (7.00 US gallons) | 4.00 litres (1.06 US gallons) |  | Thunder Grey Metallic, Light White, Ebony Metallic | Electric |  | 12 V / 19 Ah, maintenance-free battery. Three-phase 580 W alternator. | Adaptive Headlight | Saddle bags. Topbox. |  | Windscreen. Dynamic Traction Control. | [14 empty] | Travelling with the K 1600 GTL takes you to a new dimension – stylish, powerful, luxurious – a first class experience awaits you.
BMW K 75 | BMW | K 75 | 1996 | Naked bike | 3.1 See the detailed rating of engine performance, design and look, accident risk, etc. Compare with any other motorcycle. |  | 740.0 ccm (45.15 cubic inches) |  | In-line three, four-stroke | 75.0 HP (54.7 kW)) @ 8500 RPM | 66.7 Nm (6.8 kgf-m or 49.2 ft.lbs) @ 6750 RPM | [7 empty] | 2 | [5 empty] | 5-speed | [16 empty] | Dual disc |  | Single disc |  |  |  |  | 228.0 kg (502.7 pounds) |  |  |  | 760 mm (29.9 inches) If adjustable, lowest setting.
BMW K 75 | BMW | K 75 | 1995 | Naked bike | 3.8 See the detailed rating of engine performance, design and look, accident risk, etc. Compare with any other motorcycle. |  | 740.0 ccm (45.15 cubic inches) |  | In-line three, four-stroke | 75.0 HP (54.7 kW)) @ 8500 RPM | 66.7 Nm (6.8 kgf-m or 49.2 ft.lbs) @ 6750 RPM | [7 empty] | 2 | [5 empty] | 5-speed | [16 empty] | Dual disc |  | Single disc |  |  |  | 227.0 kg (500.4 pounds) |  | 0.3304 HP/kg |  |  | 760 mm (29.9 inches) If adjustable, lowest setting.
BMW K 75 | BMW | K 75 | 1994 | Unspecified category | 3.6 Check out the detailed rating of reliability, maintenance costs, value for money, etc. Compare with any other motorcycle. |  | 740.0 ccm (45.15 cubic inches) |  | In-line three, four-stroke | 75.0 HP (54.7 kW)) @ 8500 RPM | 66.7 Nm (6.8 kgf-m or 49.2 ft.lbs) @ 6750 RPM | [7 empty] | 2 | [5 empty] | 5-speed | [16 empty] | Dual disc |  | Single disc |  |  |  | 209.0 kg (460.8 pounds) |  | 0.3589 HP/kg |  |  | 760 mm (29.9 inches) If adjustable, lowest setting. | 800 mm (31.5 inches) If adjustable, highest setting. | [5 empty] | 21.00 litres (5.55 US gallons) | 2.00 litres (0.53 US gallons)
BMW K 75 | BMW | K 75 | 1993 | Unspecified category | 3.0 Check out the detailed rating of reliability, maintenance costs, value for money, etc. Compare with any other motorcycle. |  | 740.0 ccm (45.15 cubic inches) |  | In-line three, four-stroke | 75.0 HP (54.7 kW)) @ 8500 RPM | 68.0 Nm (6.9 kgf-m or 50.1 ft.lbs) @ 6750 RPM | [7 empty] | 2 | [5 empty] | 5-speed | [16 empty] | Dual disc |  | Single disc |  |  |  | 209.0 kg (460.8 pounds) |  | 0.3589 HP/kg |  |  | 760 mm (29.9 inches) If adjustable, lowest setting. | 780 mm (30.7 inches) If adjustable, highest setting. | [5 empty] | 25.00 litres (6.61 US gallons) | 2.00 litres (0.53 US gallons)
BMW K 75 | BMW | K 75 | 1992 | Sport touring | 3.7 See the detailed rating of touring capabilities, reliability, accident risk, etc. Compare with any other motorbike. |  | 740.0 ccm (45.15 cubic inches) |  | In-line three, four-stroke | 75.0 HP (54.7 kW)) @ 8500 RPM |  | 194.0 km/h (120.5 mph) |  |  |  |  | 11.0:1 | 67.0 x 70.0 mm (2.6 x 2.8 inches) | 2 |  | Double Overhead Cams/Twin Cam (DOHC) |  |  | Liquid | 5-speed | Shaft drive (cardan) (final drive) | [13 empty] | 100/90-18 | 130/90-17 | Dual disc |  | Single disc |  |  |  |  | 236.0 kg (520.3 pounds) | [10 empty] | 21.00 litres (5.55 US gallons)
BMW K 75 | BMW | K 75 | 1991 | Naked bike | 3.4 See the detailed rating of engine performance, design and look, accident risk, etc. Compare with any other motorcycle. |  | 740.0 ccm (45.15 cubic inches) |  | In-line three, four-stroke | 75.0 HP (54.7 kW)) @ 8500 RPM |  | 194.0 km/h (120.5 mph) |  |  |  |  | 11.0:1 | 67.0 x 70.0 mm (2.6 x 2.8 inches) | 2 |  | Double Overhead Cams/Twin Cam (DOHC) |  |  | Liquid | 5-speed | Shaft drive (cardan) (final drive) | [13 empty] | 100/90-18 | 130/90-17 | Dual disc |  | Single disc |  |  |  |  | 236.0 kg (520.3 pounds) | [10 empty] | 21.00 litres (5.55 US gallons)
BMW K 75 | BMW | K 75 | 1990 | Naked bike | 3.7 See the detailed rating of engine performance, design and look, accident risk, etc. Compare with any other motorcycle. |  | 740.0 ccm (45.15 cubic inches) |  | In-line three, four-stroke | 75.0 HP (54.7 kW)) @ 8500 RPM |  | 194.0 km/h (120.5 mph) |  |  |  |  | 11.0:1 | 67.0 x 70.0 mm (2.6 x 2.8 inches) | 2 |  | Double Overhead Cams/Twin Cam (DOHC) |  |  | Liquid | 5-speed | Shaft drive (cardan) (final drive) | [13 empty] | 100/90-18 | 130/90-17 | Dual disc |  | Single disc |  |  |  |  | 236.0 kg (520.3 pounds) | [10 empty] | 21.00 litres (5.55 US gallons)
BMW K 75 | BMW | K 75 | 1989 | Allround | 3.3 Check out the detailed rating of reliability, maintenance costs, value for money, etc. Compare with any other motorcycle. |  | 740.0 ccm (45.15 cubic inches) |  | In-line three, four-stroke | 75.0 HP (54.7 kW)) @ 8500 RPM |  | 200.0 km/h (124.3 mph) |  |  |  |  | 11.0:1 | 67.0 x 70.0 mm (2.6 x 2.8 inches) | 2 |  | Double Overhead Cams/Twin Cam (DOHC) |  |  | Liquid | 5-speed | Shaft drive (cardan) (final drive) | [13 empty] | 100/90-18 | 120/90-18 | Dual disc |  | Expanding brake |  |  |  |  | 236.0 kg (520.3 pounds) | [10 empty] | 21.00 litres (5.55 US gallons)
BMW K 75 | BMW | K 75 | 1988 | Touring | 3.0 See the detailed rating of touring capabilities, reliability, accident risk, etc. Compare with any other motorbike. |  | 740.0 ccm (45.15 cubic inches) |  | In-line three, four-stroke | 75.0 HP (54.7 kW)) @ 8500 RPM |  | 200.0 km/h (124.3 mph) |  |  |  |  | 11.0:1 | 67.0 x 70.0 mm (2.6 x 2.8 inches) | 2 |  | Double Overhead Cams/Twin Cam (DOHC) |  |  | Liquid | 5-speed | Shaft drive (cardan) (final drive) | [13 empty] | 100/90-18 | 120/90-18 | Dual disc |  | Expanding brake |  |  |  |  | 236.0 kg (520.3 pounds) | [10 empty] | 21.00 litres (5.55 US gallons)
BMW K 75 | BMW | K 75 | 1987 | Sport touring | 3.6 See the detailed rating of touring capabilities, reliability, accident risk, etc. Compare with any other motorbike. |  | 740.0 ccm (45.15 cubic inches) |  | In-line three, four-stroke | 75.0 HP (54.7 kW)) @ 8500 RPM |  | 200.0 km/h (124.3 mph) |  |  |  |  | 11.0:1 | 67.0 x 70.0 mm (2.6 x 2.8 inches) | 2 |  | Double Overhead Cams/Twin Cam (DOHC) |  |  | Liquid | 5-speed | Shaft drive (cardan) (final drive) | [13 empty] | 100/90-18 | 120/90-18 | Dual disc |  | Expanding brake |  |  |  |  | 236.0 kg (520.3 pounds) | [10 empty] | 21.00 litres (5.55 US gallons)
BMW K 75 | BMW | K 75 | 1986 | Allround | 3.7 Check out the detailed rating of reliability, maintenance costs, value for money, etc. Compare with any other motorcycle. |  | 740.0 ccm (45.15 cubic inches) |  | In-line three, four-stroke | 75.0 HP (54.7 kW)) @ 8500 RPM |  | 200.0 km/h (124.3 mph) |  |  |  |  | 11.0:1 | 67.0 x 70.0 mm (2.6 x 2.8 inches) | 2 |  | Double Overhead Cams/Twin Cam (DOHC) |  |  | Liquid | 5-speed | Shaft drive (cardan) (final drive) | [13 empty] | 100/90-18 | 120/90-18 | Dual disc |  | Expanding brake |  |  |  |  | 236.0 kg (520.3 pounds) | [10 empty] | 21.00 litres (5.55 US gallons)
BMW K 75 C | BMW | K 75 C | 1988 | Sport touring | 3.5 See the detailed rating of touring capabilities, reliability, accident risk, etc. Compare with any other motorbike. |  | 740.0 ccm (45.15 cubic inches) |  | In-line three, four-stroke | 75.0 HP (54.7 kW)) @ 8500 RPM |  | 200.0 km/h (124.3 mph) |  |  |  |  | 11.0:1 | 67.0 x 70.0 mm (2.6 x 2.8 inches) | 2 |  | Double Overhead Cams/Twin Cam (DOHC) |  |  | Liquid | 5-speed | Shaft drive (cardan) (final drive) | [13 empty] | 100/90-18 | 120/90-18 | Dual disc |  | Expanding brake |  |  |  |  | 236.0 kg (520.3 pounds) | [10 empty] | 21.00 litres (5.55 US gallons)
BMW K 75 C | BMW | K 75 C | 1987 | Sport touring | 3.4 See the detailed rating of touring capabilities, reliability, accident risk, etc. Compare with any other motorbike. |  | 740.0 ccm (45.15 cubic inches) |  | In-line three, four-stroke | 75.0 HP (54.7 kW)) @ 8500 RPM |  | 200.0 km/h (124.3 mph) |  |  |  |  | 11.0:1 | 67.0 x 70.0 mm (2.6 x 2.8 inches) | 2 |  | Double Overhead Cams/Twin Cam (DOHC) |  |  | Liquid | 5-speed | Shaft drive (cardan) (final drive) | [13 empty] | 100/90-18 | 120/90-18 | Dual disc |  | Expanding brake |  |  |  |  | 236.0 kg (520.3 pounds) | [10 empty] | 21.00 litres (5.55 US gallons)
BMW K 75 C | BMW | K 75 C | 1986 | Allround | 3.5 Check out the detailed rating of reliability, maintenance costs, value for money, etc. Compare with any other motorcycle. |  | 740.0 ccm (45.15 cubic inches) |  | In-line three, four-stroke | 75.0 HP (54.7 kW)) @ 8500 RPM |  | 200.0 km/h (124.3 mph) |  |  |  |  | 11.0:1 | 67.0 x 70.0 mm (2.6 x 2.8 inches) | 2 |  | Double Overhead Cams/Twin Cam (DOHC) |  |  | Liquid | 5-speed | Shaft drive (cardan) (final drive) | [13 empty] | 100/90-18 | 120/90-18 | Dual disc |  | Expanding brake |  |  |  |  | 236.0 kg (520.3 pounds) | [10 empty] | 21.00 litres (5.55 US gallons)
BMW K 75 C | BMW | K 75 C | 1985 | Touring | 3.6 See the detailed rating of touring capabilities, reliability, accident risk, etc. Compare with any other motorbike. |  | 740.0 ccm (45.15 cubic inches) |  | In-line three, four-stroke | 75.0 HP (54.7 kW)) @ 8500 RPM |  | 200.0 km/h (124.3 mph) |  |  |  |  | 11.0:1 | 67.0 x 70.0 mm (2.6 x 2.8 inches) | 2 |  | Double Overhead Cams/Twin Cam (DOHC) |  |  | Liquid | 5-speed | Shaft drive (cardan) (final drive) | [13 empty] | 100/90-18 | 120/90-18 | Dual disc |  | Expanding brake |  |  |  |  | 236.0 kg (520.3 pounds) | [10 empty] | 21.00 litres (5.55 US gallons)
BMW K 75 RT | BMW | K 75 RT | 1996 | Touring | 3.4 See the detailed rating of touring capabilities, reliability, accident risk, etc. Compare with any other motorbike. |  | 740.0 ccm (45.15 cubic inches) |  | In-line three, four-stroke | 75.0 HP (54.7 kW)) @ 8500 RPM | 66.7 Nm (6.8 kgf-m or 49.2 ft.lbs) @ 6750 RPM | [7 empty] | 2 | [5 empty] | 5-speed | [16 empty] | Dual disc |  | Single disc |  |  |  |  | 258.0 kg (568.8 pounds) |  |  |  | 810 mm (31.9 inches) If adjustable, lowest setting.
BMW K 75 RT | BMW | K 75 RT | 1995 | Sport touring | 3.7 See the detailed rating of touring capabilities, reliability, accident risk, etc. Compare with any other motorbike. |  | 740.0 ccm (45.15 cubic inches) |  | In-line three, four-stroke | 75.0 HP (54.7 kW)) @ 8500 RPM | 66.7 Nm (6.8 kgf-m or 49.2 ft.lbs) @ 6750 RPM | [7 empty] | 2 | [5 empty] | 5-speed | [16 empty] | Dual disc |  | Single disc |  |  |  | 239.0 kg (526.9 pounds) |  | 0.3138 HP/kg |  |  | 810 mm (31.9 inches) If adjustable, lowest setting. | [10 empty] | Electric
BMW K 75 RT | BMW | K 75 RT | 1994 | Unspecified category | 3.2 Check out the detailed rating of reliability, maintenance costs, value for money, etc. Compare with any other motorcycle. |  | 740.0 ccm (45.15 cubic inches) |  | In-line three, four-stroke | 75.0 HP (54.7 kW)) @ 8500 RPM | 66.7 Nm (6.8 kgf-m or 49.2 ft.lbs) @ 6750 RPM | [7 empty] | 2 | [5 empty] | 5-speed | [16 empty] | Dual disc |  | Single disc |  |  |  | 239.0 kg (526.9 pounds) |  | 0.3138 HP/kg |  |  | 810 mm (31.9 inches) If adjustable, lowest setting. | [6 empty] | 22.00 litres (5.81 US gallons) | 2.00 litres (0.53 US gallons)
BMW K 75 RT | BMW | K 75 RT | 1993 | Unspecified category | 3.4 Check out the detailed rating of reliability, maintenance costs, value for money, etc. Compare with any other motorcycle. |  | 740.0 ccm (45.15 cubic inches) |  | In-line three, four-stroke | 75.0 HP (54.7 kW)) @ 8500 RPM | 68.0 Nm (6.9 kgf-m or 50.1 ft.lbs) @ 6750 RPM | [7 empty] | 2 | [5 empty] | 5-speed | [16 empty] | Dual disc |  | Single disc |  |  |  | 239.0 kg (526.9 pounds) |  | 0.3138 HP/kg |  |  | 810 mm (31.9 inches) If adjustable, lowest setting. | [6 empty] | 22.00 litres (5.81 US gallons)
BMW K 75 RT | BMW | K 75 RT | 1992 | Touring | 3.7 See the detailed rating of touring capabilities, reliability, accident risk, etc. Compare with any other motorbike. |  | 740.0 ccm (45.15 cubic inches) |  | In-line three, four-stroke | 75.0 HP (54.7 kW)) @ 8500 RPM |  | 174.0 km/h (108.1 mph) |  |  |  |  | 11.0:1 | 67.0 x 70.0 mm (2.6 x 2.8 inches) | 2 |  | Double Overhead Cams/Twin Cam (DOHC) |  |  | Liquid | 5-speed | Shaft drive (cardan) (final drive) | [13 empty] | 100/90-18 | 130/90-17 | Dual disc |  | Single disc |  |  |  |  | 258.0 kg (568.8 pounds) | [10 empty] | 21.00 litres (5.55 US gallons)
BMW K 75 RT | BMW | K 75 RT | 1991 | Touring | 3.4 See the detailed rating of touring capabilities, reliability, accident risk, etc. Compare with any other motorbike. |  | 740.0 ccm (45.15 cubic inches) |  | In-line three, four-stroke | 75.0 HP (54.7 kW)) @ 8500 RPM |  | 174.0 km/h (108.1 mph) |  |  |  |  | 11.0:1 | 67.0 x 70.0 mm (2.6 x 2.8 inches) | 2 |  | Double Overhead Cams/Twin Cam (DOHC) |  |  | Liquid | 5-speed | Shaft drive (cardan) (final drive) | [13 empty] | 100/90-18 | 130/90-17 | Dual disc |  | Single disc |  |  |  |  | 258.0 kg (568.8 pounds) | [10 empty] | 21.00 litres (5.55 US gallons)
BMW K 75 S | BMW | K 75 S | 1995 | Sport touring | 3.5 See the detailed rating of touring capabilities, reliability, accident risk, etc. Compare with any other motorbike. |  | 740.0 ccm (45.15 cubic inches) |  | In-line three, four-stroke | 75.0 HP (54.7 kW)) @ 8500 RPM | 66.7 Nm (6.8 kgf-m or 49.2 ft.lbs) @ 6750 RPM | [7 empty] | 2 | [5 empty] | 5-speed | [16 empty] | Dual disc |  | Single disc |  |  |  | 229.0 kg (504.9 pounds) |  | 0.3275 HP/kg |  |  | 810 mm (31.9 inches) If adjustable, lowest setting. | [10 empty] | Electric
BMW K 75 S | BMW | K 75 S | 1994 | Unspecified category | 3.3 Check out the detailed rating of reliability, maintenance costs, value for money, etc. Compare with any other motorcycle. |  | 740.0 ccm (45.15 cubic inches) |  | In-line three, four-stroke | 75.0 HP (54.7 kW)) @ 8500 RPM | 66.7 Nm (6.8 kgf-m or 49.2 ft.lbs) @ 6750 RPM | [7 empty] | 2 | [5 empty] | 5-speed | [16 empty] | Dual disc |  | Single disc |  |  |  | 216.0 kg (476.2 pounds) |  | 0.3472 HP/kg |  |  | 810 mm (31.9 inches) If adjustable, lowest setting. | [6 empty] | 21.00 litres (5.55 US gallons) | 2.00 litres (0.53 US gallons)
BMW K 75 S | BMW | K 75 S | 1993 | Unspecified category | 3.1 Check out the detailed rating of reliability, maintenance costs, value for money, etc. Compare with any other motorcycle. |  | 740.0 ccm (45.15 cubic inches) |  | In-line three, four-stroke | 75.0 HP (54.7 kW)) @ 8500 RPM | 68.0 Nm (6.9 kgf-m or 50.1 ft.lbs) @ 6750 RPM | [7 empty] | 2 | [5 empty] | 5-speed | [16 empty] | Dual disc |  | Single disc |  |  |  | 216.0 kg (476.2 pounds) |  | 0.3472 HP/kg |  |  | 810 mm (31.9 inches) If adjustable, lowest setting. | [6 empty] | 25.00 litres (6.61 US gallons) | 2.00 litres (0.53 US gallons)
BMW K 75 S | BMW | K 75 S | 1992 | Sport touring | 3.3 See the detailed rating of touring capabilities, reliability, accident risk, etc. Compare with any other motorbike. |  | 740.0 ccm (45.15 cubic inches) |  | In-line three, four-stroke | 75.0 HP (54.7 kW)) @ 8500 RPM |  | 199.0 km/h (123.7 mph) |  |  |  |  | 11.0:1 | 67.0 x 70.0 mm (2.6 x 2.8 inches) | 2 |  | Double Overhead Cams/Twin Cam (DOHC) |  |  | Liquid | 5-speed | Shaft drive (cardan) (final drive) | [13 empty] | 100/90-18 | 130/90-17 | Dual disc |  | Single disc |  |  |  |  | 235.0 kg (518.1 pounds) | [10 empty] | 21.00 litres (5.55 US gallons)
BMW K 75 S | BMW | K 75 S | 1991 | Sport touring | 3.6 See the detailed rating of touring capabilities, reliability, accident risk, etc. Compare with any other motorbike. |  | 740.0 ccm (45.15 cubic inches) |  | In-line three, four-stroke | 75.0 HP (54.7 kW)) @ 8500 RPM |  | 199.0 km/h (123.7 mph) |  |  |  |  | 11.0:1 | 67.0 x 70.0 mm (2.6 x 2.8 inches) | 2 |  | Double Overhead Cams/Twin Cam (DOHC) |  |  | Liquid | 5-speed | Shaft drive (cardan) (final drive) | [13 empty] | 100/90-18 | 130/90-17 | Dual disc |  | Single disc |  |  |  |  | 235.0 kg (518.1 pounds) | [10 empty] | 21.00 litres (5.55 US gallons)
BMW K 75 S | BMW | K 75 S | 1990 | Sport touring | 3.2 See the detailed rating of touring capabilities, reliability, accident risk, etc. Compare with any other motorbike. |  | 740.0 ccm (45.15 cubic inches) |  | In-line three, four-stroke | 75.0 HP (54.7 kW)) @ 8500 RPM |  | 199.0 km/h (123.7 mph) |  |  |  |  | 11.0:1 | 67.0 x 70.0 mm (2.6 x 2.8 inches) | 2 |  | Double Overhead Cams/Twin Cam (DOHC) |  |  | Liquid | 5-speed | Shaft drive (cardan) (final drive) | [13 empty] | 100/90-18 | 130/90-17 | Dual disc |  | Single disc |  |  |  |  | 235.0 kg (518.1 pounds) | [10 empty] | 21.00 litres (5.55 US gallons)
BMW K 75 S | BMW | K 75 S | 1989 | Sport touring | 3.4 See the detailed rating of touring capabilities, reliability, accident risk, etc. Compare with any other motorbike. |  | 740.0 ccm (45.15 cubic inches) |  | In-line three, four-stroke | 75.0 HP (54.7 kW)) @ 8500 RPM |  | 199.0 km/h (123.7 mph) |  |  |  |  | 11.0:1 | 67.0 x 70.0 mm (2.6 x 2.8 inches) | 2 |  | Double Overhead Cams/Twin Cam (DOHC) |  |  | Liquid | 5-speed | Shaft drive (cardan) (final drive) | [13 empty] | 100/90-18 | 130/90-17 | Dual disc |  | Single disc |  |  |  |  | 235.0 kg (518.1 pounds) | [10 empty] | 21.00 litres (5.55 US gallons)
BMW K 75 S | BMW | K 75 S | 1988 | Sport touring | 3.6 See the detailed rating of touring capabilities, reliability, accident risk, etc. Compare with any other motorbike. |  | 740.0 ccm (45.15 cubic inches) |  | In-line three, four-stroke | 75.0 HP (54.7 kW)) @ 8500 RPM |  | 199.0 km/h (123.7 mph) |  |  |  |  | 11.0:1 | 67.0 x 70.0 mm (2.6 x 2.8 inches) | 2 |  | Double Overhead Cams/Twin Cam (DOHC) |  |  | Liquid | 5-speed | Shaft drive (cardan) (final drive) | [13 empty] | 100/90-18 | 130/90-17 | Dual disc |  | Single disc |  |  |  |  | 235.0 kg (518.1 pounds) | [10 empty] | 21.00 litres (5.55 US gallons)
BMW K 75 S | BMW | K 75 S | 1987 | Sport touring | 3.7 See the detailed rating of touring capabilities, reliability, accident risk, etc. Compare with any other motorbike. |  | 740.0 ccm (45.15 cubic inches) |  | In-line three, four-stroke | 75.0 HP (54.7 kW)) @ 8500 RPM |  | 199.0 km/h (123.7 mph) |  |  |  |  | 11.0:1 | 67.0 x 70.0 mm (2.6 x 2.8 inches) | 2 |  | Double Overhead Cams/Twin Cam (DOHC) |  |  | Liquid | 5-speed | Shaft drive (cardan) (final drive) | [13 empty] | 100/90-18 | 130/90-17 | Dual disc |  | Single disc |  |  |  |  | 235.0 kg (518.1 pounds) | [10 empty] | 21.00 litres (5.55 US gallons)
BMW K 75 S | BMW | K 75 S | 1986 | Sport touring | 3.2 See the detailed rating of touring capabilities, reliability, accident risk, etc. Compare with any other motorbike. |  | 740.0 ccm (45.15 cubic inches) |  | In-line three, four-stroke | 75.0 HP (54.7 kW)) @ 8500 RPM |  | 199.0 km/h (123.7 mph) |  |  |  |  | 11.0:1 | 67.0 x 70.0 mm (2.6 x 2.8 inches) | 2 |  | Double Overhead Cams/Twin Cam (DOHC) |  |  | Liquid | 5-speed | Shaft drive (cardan) (final drive) | [13 empty] | 100/90-18 | 130/90-17 | Dual disc |  | Single disc |  |  |  |  | 235.0 kg (518.1 pounds) | [10 empty] | 21.00 litres (5.55 US gallons)
BMW K 75 S | BMW | K 75 S | 1985 | Touring | Do you know this bike?Click here to rate it. We miss 2 votes to show the rating. |  | 740.0 ccm (45.15 cubic inches) |  | In-line three, four-stroke | 75.0 HP (54.7 kW)) @ 8500 RPM |  | 199.0 km/h (123.7 mph) |  |  |  |  | 11.0:1 | 67.0 x 70.0 mm (2.6 x 2.8 inches) | 2 |  | Double Overhead Cams/Twin Cam (DOHC) |  |  | Liquid | 5-speed | Shaft drive (cardan) (final drive) | [13 empty] | 100/90-18 | 130/90-17 | Dual disc |  | Single disc |  |  |  |  | 235.0 kg (518.1 pounds) | [10 empty] | 21.00 litres (5.55 US gallons)
BMW K 75 S Special | BMW | K 75 S Special | 1987 | Sport touring | Do you know this bike?Click here to rate it. We miss 1 vote to show the rating. |  | 740.0 ccm (45.15 cubic inches) |  | In-line three, four-stroke | 75.0 HP (54.7 kW)) @ 8500 RPM |  | 210.0 km/h (130.5 mph) |  |  |  |  | 11.0:1 | 67.0 x 70.0 mm (2.6 x 2.8 inches) | 2 |  | Double Overhead Cams/Twin Cam (DOHC) |  |  | Liquid | 5-speed | Shaft drive (cardan) (final drive) | [13 empty] | 100/90-18 | 130/90-17 | Dual disc |  | Single disc |  |  |  |  | 235.0 kg (518.1 pounds) | [10 empty] | 21.00 litres (5.55 US gallons)
BMW K 75 S Special | BMW | K 75 S Special | 1986 | Sport touring | 2.8 See the detailed rating of touring capabilities, reliability, accident risk, etc. Compare with any other motorbike. |  | 740.0 ccm (45.15 cubic inches) |  | In-line three, four-stroke | 75.0 HP (54.7 kW)) @ 8500 RPM |  | 210.0 km/h (130.5 mph) |  |  |  |  | 11.0:1 | 67.0 x 70.0 mm (2.6 x 2.8 inches) | 2 |  | Double Overhead Cams/Twin Cam (DOHC) |  |  | Liquid | 5-speed | Shaft drive (cardan) (final drive) | [13 empty] | 100/90-18 | 130/90-17 | Dual disc |  | Single disc |  |  |  |  | 235.0 kg (518.1 pounds) | [10 empty] | 21.00 litres (5.55 US gallons)
BMW K1200 GT | BMW | K1200 GT | 2006 | Touring | 3.7 See the detailed rating of touring capabilities, reliability, accident risk, etc. Compare with any other motorbike. | US$ 18800. MSRP depends on country, taxes, accessories, etc. | 1157.0 ccm (70.60 cubic inches) |  | In-line four, four-stroke | [7 empty] | 13.0:1 | 79.0 x 59.0 mm (3.1 x 2.3 inches) | [5 empty] | Liquid | 6-speed | Shaft drive (cardan) (final drive) | [13 empty] | 120/70-17 | 180/55-17 | Double disc |  | Single disc |  |  |  | 282.1 kg (622.0 pounds) |  |  |  |  | 820 mm (32.3 inches) If adjustable, lowest setting. |  |  | 2319 mm (91.3 inches) |  |  | 1570 mm (61.8 inches) | 23.84 litres (6.30 US gallons) |  |  | Deep Blue Metallic, Dark Graphite Metallic, Crystal Gray Metallic | Electric
BMW K1200GT | BMW | K1200GT | 2007 | Touring | 3.9 See the detailed rating of touring capabilities, reliability, accident risk, etc. Compare with any other motorbike. |  | 1157.0 ccm (70.60 cubic inches) |  | In-line four, four-stroke | 152.0 HP (110.9 kW)) @ 9500 RPM | 130.0 Nm (13.3 kgf-m or 95.9 ft.lbs) @ 7750 RPM | [6 empty] | 79.0 x 59.0 mm (3.1 x 2.3 inches) |  | Injection. Electronic fuel injectionÂ | Double Overhead Cams/Twin Cam (DOHC) |  |  | Liquid | 6-speed | Shaft drive (cardan) (final drive) | Hydraulic, wet, multi-discÂ |  | 5.80 litres/100 km (17.2 km/l or 40.56 mpg) | 134.6 CO2 g/km. (CO2 - Carbon dioxide emission) | [5 empty] | DuoleverÂ |  | EVO ParaleverÂ |  | 120/70-ZR17 | 180/55-ZR17 | Single disc | 320 mm (12.6 inches) | Single disc | 265 mm (10.4 inches) |  |  | 249.0 kg (549.0 pounds) |  | 0.6104 HP/kg |  |  | 820 mm (32.3 inches) If adjustable, lowest setting. |  |  | 2318 mm (91.3 inches) |  |  | 1577 mm (62.1 inches) | 24.00 litres (6.34 US gallons) | [24 empty] | For some motorcyclists, long distances and dynamic performance go together like innovation and quality when they have a passion for a supreme touring experience.
BMW K1200LT | BMW | K1200LT | 2007 | Touring | 3.7 See the detailed rating of touring capabilities, reliability, accident risk, etc. Compare with any other motorbike. |  | 1172.0 ccm (71.52 cubic inches) |  | In-line four, four-stroke | 116.0 HP (84.7 kW)) @ 8000 RPM | 120.0 Nm (12.2 kgf-m or 88.5 ft.lbs) @ 5250 RPM | [6 empty] | 70.5 x 75.0 mm (2.8 x 3.0 inches) |  | Injection. Electronic fuel injectionÂ |  |  |  | Liquid | 5-speed | Shaft drive (cardan) (final drive) | Hydraulic, dry, single-diskÂ |  | 5.70 litres/100 km (17.5 km/l or 41.27 mpg) | 132.2 CO2 g/km. (CO2 - Carbon dioxide emission) | [5 empty] | TeleleverÂ |  | ParaleverÂ |  | 120/70-ZR17 | 160/70-ZR17 | Single disc | 320 mm (12.6 inches) | Single disc | 285 mm (11.2 inches) |  |  | 353.5 kg (779.3 pounds) |  | 0.3281 HP/kg |  |  | 770 mm (30.3 inches) If adjustable, lowest setting. |  |  | 2502 mm (98.5 inches) |  |  | 1627 mm (64.1 inches) | 24.00 litres (6.34 US gallons) |  |  | Night Black, Biarritz Blue Metallic, Storm Grey Metallic | [21 empty] | Two-wheel travel with everything you need in terms of equipment and comfort – everything about this luxury touring bike is top class.
BMW K1200R | BMW | K1200R | 2007 | Naked bike | 4.1 See the detailed rating of engine performance, design and look, accident risk, etc. Compare with any other motorcycle. |  | 1157.0 ccm (70.60 cubic inches) |  | In-line four, four-stroke | 163.0 HP (119.0 kW)) @ 10250 RPM | 127.0 Nm (12.9 kgf-m or 93.7 ft.lbs) @ 8250 RPM | [6 empty] | 79.0 x 59.0 mm (3.1 x 2.3 inches) |  | Injection. Electronic fuel injectionÂ | Double Overhead Cams/Twin Cam (DOHC) |  |  | Liquid | 6-speed | Shaft drive (cardan) (final drive) | Hydraulic, wet, multi-discÂ |  | 5.50 litres/100 km (18.2 km/l or 42.77 mpg) | 127.6 CO2 g/km. (CO2 - Carbon dioxide emission) | [5 empty] | DuoleverÂ |  | EVO ParaleverÂ |  | 120/70-ZR17 | 180/55-ZR17 | Single disc | 320 mm (12.6 inches) | Single disc | 265 mm (10.4 inches) |  |  | 211.0 kg (465.2 pounds) |  | 0.7725 HP/kg |  |  | 820 mm (32.3 inches) If adjustable, lowest setting. |  |  | 2228 mm (87.7 inches) |  |  | 1580 mm (62.2 inches) | 19.00 litres (5.02 US gallons) |  |  | Sun Yellow / Dark Slate Matt Metallic, White Aluminum Metallic / Dark Slate Matt Metallic, Dark Graphite Metallic / White Aluminum | Electric | [20 empty] | If you put spurs to this beast, you not only zoom from 0 to 100 km/h in 2.9 seconds but also from 60 to 140 km/h in 7.1 seconds – a podium position is guaranteed!
BMW K1200S | BMW | K1200S | 2007 | Sport | 3.9 Check out the detailed rating of racing track capabilities, engine performance, accident risk, etc. Compare with any other bike. |  | 1157.0 ccm (70.60 cubic inches) |  | In-line four, four-stroke | 167.0 HP (121.9 kW)) @ 10250 RPM | 130.0 Nm (13.3 kgf-m or 95.9 ft.lbs) @ 8250 RPM | [6 empty] | 79.0 x 59.0 mm (3.1 x 2.3 inches) |  | Injection. Electronic fuel injectionÂ | Double Overhead Cams/Twin Cam (DOHC) |  |  | Liquid | 6-speed | Shaft drive (cardan) (final drive) | Hydraulic, wet, multi-discÂ |  | 5.50 litres/100 km (18.2 km/l or 42.77 mpg) | 127.6 CO2 g/km. (CO2 - Carbon dioxide emission) | [5 empty] | DuoleverÂ |  | EVO ParaleverÂ |  | 120/70-ZR17 | 190/50-ZR17 | Single disc | 320 mm (12.6 inches) | Single disc | 265 mm (10.4 inches) |  |  | 227.0 kg (500.4 pounds) |  | 0.7357 HP/kg |  |  | 820 mm (32.3 inches) If adjustable, lowest setting. |  |  | 2182 mm (85.9 inches) |  |  | 1571 mm (61.9 inches) | 19.00 litres (5.02 US gallons) | [24 empty] | There”™s no going back: the line of the toughest naked bikes combined with the performance of a faired power bike. High handlebars for top-precision handling, a long wheelbase for maximum riding stability. Brakes like anchors, engine speeds which will give you goose pimples.
MV Agusta Brutale | MV Agusta | Brutale | 2011 | Naked bike | 3.5 See the detailed rating of engine performance, design and look, accident risk, etc. Compare with any other motorcycle. |  | 909.0 ccm (55.47 cubic inches) |  | In-line four, four-stroke | 128.7 HP (94.0 kW)) @ 10500 RPM | 95.0 Nm (9.7 kgf-m or 70.1 ft.lbs) @ 8100 RPM | 265.0 km/h (164.7 mph) |  |  |  | 12000 | 13.0:1 | 75.9 x 43.2 mm (3.0 x 1.7 inches) | 4 | Injection | Double Overhead Cams/Twin Cam (DOHC) |  |  | Oil & air | 6-speed | Chain (final drive) | Wet, multiplate | Primary 50/79. Final 50/40. |  |  | Euro 3 |  | CrMo Steel tubular trellis and aluminium alloy. Thermoplastic fairings. |  | 102 mm (4.0 inches) | Marzocchi Magnum upside-down front forks | 125 mm (4.9 inches) | SACHS rear single shock w/ rebound, compression and preload adjustment | 120 mm (4.7 inches) | 120/70-ZR17 | 180/55-ZR17 | Double disc. 4-piston | 310 mm (12.2 inches) | Single disc. 4-piston | 210 mm (8.3 inches) |  |  | 190.0 kg (418.9 pounds) |  | 0.6776 HP/kg |  |  | 825 mm (32.5 inches) If adjustable, lowest setting. |  |  | 2045 mm (80.5 inches) | 775 mm (30.5 inches) | 140 mm (5.5 inches) | 1430 mm (56.3 inches) | 23.00 litres (6.08 US gallons) | 4.00 litres (1.06 US gallons) |  | Grey | Electric |  | 12V 8.6 Ah battery. | [18 empty] | The Brutale has won over 5,000 new customers and the critics have repeatedly acclaimed her as ”œMotorcycle of the Year”. The fact that they are widely used by people involved in the worlds of sport, show business and fashion, as well as being an icon of desire, has contributed greatly towards making this MV Agusta a true phenomenon and a symbol of all that is good about Made in Italy.
MV Agusta Brutale 1000 Nurburgring | MV Agusta | Brutale 1000 Nurburgring | 2022 | Naked bike | Do you know this bike?Click here to rate it. We miss 2 votes to show the rating. |  | 998.0 ccm (60.90 cubic inches) | Radial valve and DLC tappet. Cooling with separated liquid and oil radiators. | In-line four, four-stroke | 208.0 HP (151.8 kW)) @ 13000 RPM | 116.5 Nm (11.9 kgf-m or 85.9 ft.lbs) @ 11000 RPM | 300.0 km/h (186.4 mph) |  |  |  |  | 13.4:1 | 79.0 x 50.9 mm (3.1 x 2.0 inches) | 4 | Injection. Integrated ignition - injection system MVICS 2.1 (Motor and Vehicle Integrated Control System) with eight injectors (4 lower fuel injectors by Mikuni + 4 upper fuel injectors by Magneti Marelli with increased fuel flow) | Double Overhead Cams/Twin Cam (DOHC) |  |  | Liquid | 6-speed | Chain (final drive) | Wet, multi-disc with back torque limiting device and Brembo radial pump/lever assembly | Cassette style, constant mesh | 6.80 litres/100 km (14.7 km/l or 34.59 mpg) | 157.8 CO2 g/km. (CO2 - Carbon dioxide emission) | Euro 5 |  | CrMo Steel tubular trellis |  | 97 mm (3.8 inches) | Öhlins Nix EC hydraulic ”œupside down” front fork with TIN superficial treatment. Completely adjustable with electronically controlled compression and rebound damping with manually controlled spring preload. | 120 mm (4.7 inches) | Progressive, single shock absorber Öhlins EC TTX completely adjustable with electronically controlled compression and rebound damping and manually controlled spring preload | 120 mm (4.7 inches) | 120/70-ZR17 | 200/55-ZR17 | Double disc. 4 pistons. Brembo. ABS. | 320 mm (12.6 inches) | Single disc. 2 pistons. Brembo. ABS. | 220 mm (8.7 inches) | Carbon Fiber |  | 183.0 kg (403.4 pounds) |  | 1.1366 HP/kg |  |  | 845 mm (33.3 inches) If adjustable, lowest setting. |  |  | 2080 mm (81.9 inches) | 805 mm (31.7 inches) | 141 mm (5.6 inches) | 1415 mm (55.7 inches) | 16.00 litres (4.23 US gallons) |  |  | Matt Intense Silver/Matt Metallic Dark Grey/Matt Mamba Red | Electric | TFT 5”color display | Li-ion 12 V 4.0 Ah battery |  |  | 3 years warranty | Cruise control. Bluetooth GPS. MV Ride App for navigation. Rear Wheel Lift-up Mitigation. Carbon fiber and thermoplastic material fairings. | [13 empty] | 43 mm (1.7 inches) | The foolish idea of designing the most extreme Brutale ever, took life right in this legendary temple of speed, in the midst of blind brows, corners of whatever radius and difficulty. Spread over 20 km. Demanding acceleration and braking, full-time concentration, even fear. A further step beyond the limit. Once again. Pointing to the horizon.
MV Agusta Brutale 1000 Nurburgring Racing | MV Agusta | Brutale 1000 Nurburgring Racing | 2022 | Naked bike | Do you know this bike?Click here to rate it. We miss 2 votes to show the rating. |  | 998.0 ccm (60.90 cubic inches) | Radial valve and DLC tappet. Cooling with separated liquid and oil radiators. | In-line four, four-stroke | 215.0 HP (156.9 kW)) @ 13200 RPM | 116.5 Nm (11.9 kgf-m or 85.9 ft.lbs) @ 11000 RPM | 300.0 km/h (186.4 mph) |  |  |  |  | 13.4:1 | 79.0 x 50.9 mm (3.1 x 2.0 inches) | 4 | Injection. Integrated ignition - injection system MVICS 2.1 (Motor and Vehicle Integrated Control System) with eight injectors (4 lower fuel injectors by Mikuni + 4 upper fuel injectors by Magneti Marelli with increased fuel flow) | Double Overhead Cams/Twin Cam (DOHC) |  |  | Liquid | 6-speed | Chain (final drive) | Wet, multi-disc with back torque limiting device and Brembo radial pump/lever assembly | Cassette style, constant mesh | 6.80 litres/100 km (14.7 km/l or 34.59 mpg) | 157.8 CO2 g/km. (CO2 - Carbon dioxide emission) | Euro 5 | Titanium exhaust system with single silencer. Carbon fiber silencer cover. | CrMo Steel tubular trellis |  | 97 mm (3.8 inches) | Öhlins Nix EC hydraulic ”œupside down” front fork with TIN superficial treatment. Completely adjustable with electronically controlled compression and rebound damping with manually controlled spring preload. | 120 mm (4.7 inches) | Progressive, single shock absorber Öhlins EC TTX completely adjustable with electronically controlled compression and rebound damping and manually controlled spring preload | 120 mm (4.7 inches) | 120/70-ZR17 | 200/55-ZR17 | Double disc. 4 pistons. Brembo. ABS. | 320 mm (12.6 inches) | Single disc. 2 pistons. Brembo. ABS. | 220 mm (8.7 inches) | Carbon Fiber |  | 183.0 kg (403.4 pounds) |  | 1.1749 HP/kg |  |  | 845 mm (33.3 inches) If adjustable, lowest setting. |  |  | 2080 mm (81.9 inches) | 805 mm (31.7 inches) | 141 mm (5.6 inches) | 1415 mm (55.7 inches) | 16.00 litres (4.23 US gallons) |  |  | Matt Intense Silver/Matt Metallic Dark Grey/Matt Mamba Red | Electric | TFT 5”color display | Li-ion 12 V 4.0 Ah battery |  |  | 3 years warranty | Bike with racing kit. Cruise control. Bluetooth GPS. MV Ride App for navigation. Rear Wheel Lift-up Mitigation. Carbon fiber and thermoplastic material fairings. Full - ECU with dedicated map - Carbon fiber passenger seat cover Certificate of origin. Limited Edition. | [13 empty] | 43 mm (1.7 inches) | An element that says a lot about the uniqueness of the MV Agusta Brutale Nürburgring is included in racing kit: that”™s the beautiful full titanium exhaust system, an offshoot of MV”™s experience in SBK and built in collaboration with Arrow. Specifically, the standard 4-in-1 scheme has been replaced with a 4-in-2 technical choice (coupling cylinders 1-2 and 3-4), featuring a longer primary manifold, in order to set new torque values record.
MV Agusta Brutale 1000 RR | MV Agusta | Brutale 1000 RR | 2022 | Naked bike | Do you know this bike?Click here to rate it. We miss 2 votes to show the rating. |  | 998.0 ccm (60.90 cubic inches) | Radial valve and DLC tappet | In-line four, four-stroke | 208.0 HP (151.8 kW)) @ 13000 RPM | 116.5 Nm (11.9 kgf-m or 85.9 ft.lbs) @ 11000 RPM | 300.0 km/h (186.4 mph) |  |  |  |  | 13.4:1 | 79.0 x 50.9 mm (3.1 x 2.0 inches) | 4 | Injection. Integrated ignition - injection system MVICS 2.1 (Motor and Vehicle Integrated Control System) with eight injectors (4 lower fuel injectors by Mikuni + 4 upper fuel injectors by Magneti Marelli with increased fuel flow). | Double Overhead Cams/Twin Cam (DOHC) |  |  | Oil & air | 6-speed | Chain (final drive) | Wet, multi-disc with back torque limiting device and Brembo radial pump/lever assembly | Cassette style, constant mesh | 6.80 litres/100 km (14.7 km/l or 34.59 mpg) | 157.8 CO2 g/km. (CO2 - Carbon dioxide emission) | Euro 5 |  | CrMo Steel tubular trellis |  | 97 mm (3.8 inches) | Öhlins Nix EC hydraulic ”œupside down” front forks with TiN superficial treatment.Completely adjustable with electronically controlled compression and rebound damping with manually controlled spring preload. | 120 mm (4.7 inches) | Progressive, single shock absorber Öhlins EC TTX completely adjustable with electronically controlled compression and rebound damping and spring preload | 120 mm (4.7 inches) | 120/70-ZR17 | 200/55-ZR17 | Double disc. Brembo. 4 pistons. ABS. | 320 mm (12.6 inches) | Single disc. Brembo. 2 pistons. ABS. | 220 mm (8.7 inches) | Forged aluminium alloy |  | 186.0 kg (410.1 pounds) |  | 1.1183 HP/kg |  |  | 845 mm (33.3 inches) If adjustable, lowest setting. |  |  | 2080 mm (81.9 inches) | 805 mm (31.7 inches) | 141 mm (5.6 inches) | 1415 mm (55.7 inches) | 16.00 litres (4.23 US gallons) |  |  | Fire Red/Dark Metallic Matt Grey, Fluo Yellow/Aviation Gray/Dark Metallic Matt Grey | Electric | Dashboard TFT 5”color display | Li-ion 12 V 4.0 Ah battery |  |  | 3 years warranty | Carbon fiber and thermoplastic fairings. | [14 empty] | Brutale is reconfirmed as the king of hypernaked bikes. From the first model to today, its leadership has been centred on design, engine power and riding experience. Today, the new Brutale 1000 RR is once again at the top thanks to the absolute quality of the components, the advanced engine and benchmark electronics.
MV Agusta Brutale 1000 RR | MV Agusta | Brutale 1000 RR | 2021 | Naked bike | Do you know this bike?Click here to rate it. We miss 2 votes to show the rating. | Euro 31500 | 998.0 ccm (60.90 cubic inches) | Radial valve | In-line four, four-stroke | 208.0 HP (151.8 kW)) @ 13000 RPM | 116.5 Nm (11.9 kgf-m or 85.9 ft.lbs) @ 11000 RPM | 300.0 km/h (186.4 mph) |  |  |  |  | 13.4:1 | 79.0 x 50.9 mm (3.1 x 2.0 inches) | 4 | Injection. Integrated ignition - injection system MVICS (Motor and Vehicle Integrated Control System) with eight injectors. | Double Overhead Cams/Twin Cam (DOHC) |  |  | Oil & air | 6-speed | Chain (final drive) | Wet, multi-disc with back torque limiting device and Brembo radial pump/lever assembly | Cassette style, constant mesh | 6.70 litres/100 km (14.9 km/l or 35.11 mpg) | 155.4 CO2 g/km. (CO2 - Carbon dioxide emission) | Euro 4 |  | CrMo Steel tubular trellis |  | 97 mm (3.8 inches) | Öhlins Nix EC hydraulic ”œupside down” front forks with TiN superficial treatment.Completely adjustable with electronically controlled compression and rebound damping with manually controlled spring preload. | 120 mm (4.7 inches) | Progressive, single shock absorber Öhlins EC TTX completely adjustable with electronically controlled compression and rebound damping and spring preload | 120 mm (4.7 inches) | 120/70-ZR17 | 200/55-ZR17 | Double disc. Brembo. ABS. | 320 mm (12.6 inches) | Single disc. Brembo. ABS. | 220 mm (8.7 inches) | Forged aluminium alloy |  | 186.0 kg (410.1 pounds) |  | 1.1183 HP/kg |  |  | 845 mm (33.3 inches) If adjustable, lowest setting. |  |  | 2080 mm (81.9 inches) | 805 mm (31.7 inches) | 141 mm (5.6 inches) | 1415 mm (55.7 inches) | 16.00 litres (4.23 US gallons) |  |  | Ago Red/Dark Metallic Matt Grey, Fluo Yellow/Metallic Avid Gray | Electric | Dashboard TFT 5”color display | Li-ion 12 V 4.0 Ah battery |  |  | 3 years warranty | Carbon fiber and thermoplastic fairings. | [14 empty] | Attention to quality clearly shows in the refined choice of materials, like titanium con rods and low-friction Asso piston rings. Every details counts when it comes to the performance of one of the most advanced inline-four-cylinder engines ever.
MV Agusta Brutale 1000 RR | MV Agusta | Brutale 1000 RR | 2020 | Naked bike | Do you know this bike?Click here to rate it. We miss 2 votes to show the rating. | Euro 29900 | 998.0 ccm (60.90 cubic inches) |  | In-line four, four-stroke | 208.0 HP (151.8 kW)) @ 13000 RPM | 116.5 Nm (11.9 kgf-m or 85.9 ft.lbs) @ 11000 RPM | 300.0 km/h (186.4 mph) |  |  |  |  | 13.4:1 | 79.0 x 50.9 mm (3.1 x 2.0 inches) | 4 | Injection. Integrated ignition - injection system MVICS (Motor and Vehicle Integrated Control System) with eight injectors. | Double Overhead Cams/Twin Cam (DOHC) |  |  | Oil & air | 6-speed | Chain (final drive) | Wet Multidisc. Electronically Assisted Shift Up and Down. | Constant mesh | 6.70 litres/100 km (14.9 km/l or 35.11 mpg) | 155.4 CO2 g/km. (CO2 - Carbon dioxide emission) | Euro 4 |  | CrMo Steel tubular trellis |  | 97 mm (3.8 inches) | Öhlins Nix EC hydraulic ”œupside down” front forks with TiN superficial treatment.Completely adjustable with electronically controlled compression and rebound damping with manually controlled spring preload. | 120 mm (4.7 inches) | Progressive, single shock absorber Öhlins EC TTX completely adjustable with electronically controlled compression and rebound damping and spring preload | 120 mm (4.7 inches) | 120/70-ZR17 | 200/55-ZR17 | Double disc. Brembo. ABS. | 320 mm (12.6 inches) | Single disc. Brembo. ABS. | 220 mm (8.7 inches) | Forged aluminium alloy |  | 186.0 kg (410.1 pounds) |  | 1.1183 HP/kg |  |  | 845 mm (33.3 inches) If adjustable, lowest setting. |  |  | 2080 mm (81.9 inches) | 805 mm (31.7 inches) | 141 mm (5.6 inches) | 1415 mm (55.7 inches) | 16.00 litres (4.23 US gallons) |  |  | Red/black/gold, grey/yellow/gold | Electric |  | Li-ion 12 V 4.0 Ah battery |  |  | 3 years warranty | Carbon fiber and thermoplastic fairings.
MV Agusta Brutale 1000 RS | MV Agusta | Brutale 1000 RS | 2022 | Naked bike | Do you know this bike?Click here to rate it. We miss 2 votes to show the rating. | US$ 25500. MSRP depends on country, taxes, accessories, etc. | 998.0 ccm (60.90 cubic inches) | Radial valve and DLC tappet. Cooling with separated liquid and oil radiators. | In-line four, four-stroke | 208.0 HP (151.8 kW)) @ 13000 RPM | 116.5 Nm (11.9 kgf-m or 85.9 ft.lbs) @ 11000 RPM | 300.0 km/h (186.4 mph) |  |  |  |  | 13.4:1 | 79.0 x 50.9 mm (3.1 x 2.0 inches) | 4 | Injection. Integrated ignition - injection system MVICS 2.1 (Motor and Vehicle Integrated Control System) with eight injectors (4 lower fuel injectors by Mikuni + 4 upper fuel injectors by Magneti Marelli with increased fuel flow) | Double Overhead Cams/Twin Cam (DOHC) |  |  | Liquid | 6-speed | Chain (final drive) | Wet, multi-disc with back torque limiting device and Brembo radial pump/lever assembly | Cassette style, constant mesh | 6.80 litres/100 km (14.7 km/l or 34.59 mpg) | 157.8 CO2 g/km. (CO2 - Carbon dioxide emission) | Euro 5 |  | CrMo Steel tubular trellis |  | 97 mm (3.8 inches) | Marzocchi ”œUPSIDE - DOWN” telescopic hydraulic fork with adjustable rebound-compression damping and external spring preload. | 120 mm (4.7 inches) | Aluminium single sided swing arm. Progressive Sachs, single shock absorber with rebound and compression (High speed/Low speed) damping and spring preload adjustment | 120 mm (4.7 inches) | 120/70-ZR17 | 200/55-ZR17 | Double disc. 4 pistons. Brembo. ABS. | 320 mm (12.6 inches) | Single disc. 2 pistons. Brembo. ABS. | 220 mm (8.7 inches) | Forged aluminium alloy |  | 186.0 kg (410.1 pounds) |  | 1.1183 HP/kg |  |  | 845 mm (33.3 inches) If adjustable, lowest setting. |  |  | 2080 mm (81.9 inches) | 805 mm (31.7 inches) | 141 mm (5.6 inches) | 1415 mm (55.7 inches) | 16.00 litres (4.23 US gallons) |  |  | Ago Red/Dark Metallic Matt Grey, Magnesium silver/Dark Metallic Matt Grey | Electric | TFT 5”color display | Li-ion 12 V 4.0 Ah battery |  |  | 3 years warranty | Thermoplastic fairings. | [14 empty] | Technology and power. MV Agusta”™s straight four engine””one-of-a-kind in the world thanks to its radial valves””is reborn in a new revised version after the extraordinary commitment of our Italian technicians. The choice of materials, with titanium rods and valves, was just one of the areas of improvement. Friction has been reduced thanks to new gears. The transmission has been strengthened and made even more accurate and efficient.
MV Agusta Brutale 1000 Serie Oro | MV Agusta | Brutale 1000 Serie Oro | 2021 | Naked bike | Do you know this bike?Click here to rate it. We miss 2 votes to show the rating. |  | 998.0 ccm (60.90 cubic inches) | Radial valve | In-line four, four-stroke | 212.0 HP (154.7 kW)) @ 13600 RPM | 116.5 Nm (11.9 kgf-m or 85.9 ft.lbs) @ 11000 RPM | 300.0 km/h (186.4 mph) |  |  |  |  | 13.4:1 | 79.0 x 50.9 mm (3.1 x 2.0 inches) | 4 | Injection. Integrated ignition - injection system MVICS (Motor and Vehicle Integrated Control System) with eight injectors (4 lower fuel injectors by Mikuni + 4 upper fuel injectors by Magneti Marelli with increased fuel flow). | Double Overhead Cams/Twin Cam (DOHC) |  |  | Oil & air | 6-speed | Chain (final drive) | Wet, multi-disc with back torque limiting device and Brembo radial pump/lever assembly | Cassette style, constant mesh | 6.70 litres/100 km (14.9 km/l or 35.11 mpg) | 155.4 CO2 g/km. (CO2 - Carbon dioxide emission) | Euro 4 |  | CrMo Steel tubular trellis |  | 97 mm (3.8 inches) | Öhlins Nix EC hydraulic ”œupside down” front forks with TiN superficial treatment.Completely adjustable with electronically controlled compression and rebound damping with manually controlled spring preload. | 120 mm (4.7 inches) | Progressive, single shock absorber Öhlins EC TTX completely adjustable with electronically controlled compression and rebound damping and spring preload | 120 mm (4.7 inches) | 120/70-ZR17 | 200/55-ZR17 | Double disc. Brembo. 4 pistons. ABS. | 320 mm (12.6 inches) | Single disc. Brembo. ABS. | 220 mm (8.7 inches) | Carbon fiber |  | 184.0 kg (405.7 pounds) |  | 1.1522 HP/kg |  |  | 845 mm (33.3 inches) If adjustable, lowest setting. |  |  | 2080 mm (81.9 inches) | 805 mm (31.7 inches) | 141 mm (5.6 inches) | 1415 mm (55.7 inches) | 16.00 litres (4.23 US gallons) |  |  | Matt Shock Pearl Red/Carbon Black | Electric |  | Li-ion 12 V 4.0 Ah battery |  |  | 3 years warranty | Cruise control. Launch control. Bluetooth. GPS. | [14 empty] | The 1000 Serie Oro incorporates several of the characteristic Brutale design elements, such as its headlights, fuel tank and tail fairing, here all custom designed and engineered for this model, ensuring the same style traditionally associated with the Brutale name.
MV Agusta Brutale 1000 Serie Oro | MV Agusta | Brutale 1000 Serie Oro | 2020 | Naked bike | Do you know this bike?Click here to rate it. We miss 2 votes to show the rating. | Euro 29900 | 998.0 ccm (60.90 cubic inches) |  | In-line four, four-stroke | 208.0 HP (151.8 kW)) @ 13000 RPM | 116.5 Nm (11.9 kgf-m or 85.9 ft.lbs) @ 11000 RPM | 300.0 km/h (186.4 mph) |  |  |  |  | 13.4:1 | 79.0 x 50.9 mm (3.1 x 2.0 inches) | 4 | Injection. Integrated ignition - injection system MVICS (Motor and Vehicle Integrated Control System) with eight injectors. | Double Overhead Cams/Twin Cam (DOHC) |  |  | Oil & air | 6-speed | Chain (final drive) | Wet Multidisc | Constant mesh | 6.70 litres/100 km (14.9 km/l or 35.11 mpg) | 155.4 CO2 g/km. (CO2 - Carbon dioxide emission) | Euro 4 | ECU | CrMo Steel tubular trellis |  | 97 mm (3.8 inches) | Öhlins Nix EC hydraulic ”œupside down” front forks with TiN superficial treatment.Completely adjustable with electronically controlled compression and rebound damping with manually controlled spring preload. | 120 mm (4.7 inches) | Progressive, single shock absorber Öhlins EC TTX completely adjustable with electronically controlled compression and rebound damping and spring preload | 120 mm (4.7 inches) | 120/70-ZR17 | 200/55-ZR17 | Double disc. Brembo. ABS. | 320 mm (12.6 inches) | Single disc. Brembo. ABS. | 220 mm (8.7 inches) | Forged aluminium alloy |  | 186.0 kg (410.1 pounds) |  | 1.1183 HP/kg |  |  | 845 mm (33.3 inches) If adjustable, lowest setting. |  |  | 2080 mm (81.9 inches) |  |  | 1415 mm (55.7 inches) | 16.00 litres (4.23 US gallons) |  |  | Red/Black/gold | Electric |  | Li-ion 12 V 4.0 Ah battery |  |  | 3 years warranty
MV Agusta Brutale 1000 Serie Oro | MV Agusta | Brutale 1000 Serie Oro | 2019 | Sport | Do you know this bike?Click here to rate it. We miss 1 vote to show the rating. |  | 998.0 ccm (60.90 cubic inches) |  | In-line four, four-stroke | 212.0 HP (154.7 kW)) @ 9300 RPM |  | 300.0 km/h (186.4 mph) | [11 empty] | Oil & air |  | Chain (final drive) | Wet Multidisc | Constant mesh |  |  | Euro 4 | ECU |  |  |  | Ý”hlins electronic | [5 empty] | Double disc. Brembo | 320 mm (12.6 inches) |  |  |  |  | 184.0 kg (405.7 pounds) |  | 1.1522 HP/kg | [12 empty] | Red/Black | Electric |  |  |  |  | 3 years warranty | [15 empty] | The very first Brutale changed the definition of the naked sports bike forever. Today, the Brutale 1000 Serie Oro brings a long pathway of development full circle, whilst marking the beginning of a new concept focused on the pursuit of the ultimate performance.
MV Agusta Brutale 1078RR | MV Agusta | Brutale 1078RR | 2010 | Naked bike | 3.2 See the detailed rating of engine performance, design and look, accident risk, etc. Compare with any other motorcycle. | US$ 16995. MSRP depends on country, taxes, accessories, etc. | 1078.0 ccm (65.78 cubic inches) |  | In-line four, four-stroke | 154.0 HP (112.4 kW)) @ 10700 RPM | 117.0 Nm (11.9 kgf-m or 86.3 ft.lbs) @ 8100 RPM | 267.3 km/h (166.1 mph) |  |  |  | 11650 | 13.0:1 | 79.0 x 55.0 mm (3.1 x 2.2 inches) | 4 | Injection. ”œWeber Marelli” 5SM ignition - injection integrated system; induction discharge electronic ignition; sequential timed ”œMultipoint” electronic injection | Double Overhead Cams/Twin Cam (DOHC) |  |  | Oil & air | 6-speed | Chain (final drive) | Wet, multi - disc with mechanical anti-surging device | [5 empty] | Chrome-molybdenum tubular trellis and aluminium alloy |  | 102 mm (4.0 inches) | Upside-down telescopic hydraulic fork with rebound-compression damping and spring preload adjustment | 130 mm (5.1 inches) | Progressive, single shock absorber with rebound compression damping and spring preload | 120 mm (4.7 inches) | 120/70-ZR17 | 190/55-ZR17 | Double disc. Brembo monoblock (one-piece) brakes | 320 mm (12.6 inches) | Single disc. Brembo monoblock (one-piece) brakes | 210 mm (8.3 inches) |  |  | 185.0 kg (407.9 pounds) |  | 0.8324 HP/kg |  |  | 805 mm (31.7 inches) If adjustable, lowest setting. |  |  | 2020 mm (79.5 inches) | 760 mm (29.9 inches) | 135 mm (5.3 inches) | 1411 mm (55.6 inches) | 19.00 litres (5.02 US gallons) |  |  | Black/gray, black/white, gray/red | Electric | [20 empty] | he decidedly muscular appearance of the new Brutale says it all and gives the rider an adrenalin rush before he even turns the key that kicks the mighty engine into life. Just looking at the Brutale starts you dreaming, listening to one sets your pulse racing, and riding one makes you fall in love.
MV Agusta Brutale 1078RR | MV Agusta | Brutale 1078RR | 2009 | Naked bike | 3.3 See the detailed rating of engine performance, design and look, accident risk, etc. Compare with any other motorcycle. |  | 1078.0 ccm (65.78 cubic inches) |  | In-line four, four-stroke | 154.0 HP (112.4 kW)) @ 10700 RPM | 117.0 Nm (11.9 kgf-m or 86.3 ft.lbs) @ 8100 RPM | 267.3 km/h (166.1 mph) |  |  |  | 11650 | 13.0:1 | 79.0 x 55.0 mm (3.1 x 2.2 inches) | 4 | Injection. ”œWeber Marelli” 5SM ignition - injection integrated system; induction discharge electronic ignition; sequential timed ”œMultipoint” electronic injection | Double Overhead Cams/Twin Cam (DOHC) |  |  | Oil & air | 6-speed | Chain (final drive) | Wet, multi - disc with mechanical anti-surging device | [5 empty] | CrMo Steel tubular trellis (TIG welded) and aluminium alloy |  | 102 mm (4.0 inches) | Upside-down telescopic hydraulic fork with rebound-compression damping and spring preload adjustment | 130 mm (5.1 inches) | Progressive, single shock absorber with rebound compression damping and spring preload | 120 mm (4.7 inches) | 120/70-ZR17 | 190/55-ZR17 | Double disc | 320 mm (12.6 inches) | Single disc | 210 mm (8.3 inches) |  |  | 185.0 kg (407.9 pounds) |  | 0.8324 HP/kg |  |  | 805 mm (31.7 inches) If adjustable, lowest setting. |  |  | 2020 mm (79.5 inches) | 760 mm (29.9 inches) | 135 mm (5.3 inches) | 1411 mm (55.6 inches) | 19.00 litres (5.02 US gallons) |  |  | Black/gray, black/white, black/red | Electric | [20 empty] | Now with a new engine and other ”œtechnical” components dedicated to performance, the top of the range Brutale leads the way in the sport naked sector while proudly flying the ”˜Made in Italy”™ flag.
MV Agusta Brutale 1078RR | MV Agusta | Brutale 1078RR | 2008 | Naked bike | 3.7 See the detailed rating of engine performance, design and look, accident risk, etc. Compare with any other motorcycle. |  | 1078.3 ccm (65.80 cubic inches) |  | In-line four, four-stroke | 154.0 HP (112.4 kW)) @ 10700 RPM | 117.0 Nm (11.9 kgf-m or 86.3 ft.lbs) @ 8100 RPM | 267.3 km/h (166.1 mph) |  |  |  | 11650 | 13.0:1 | 79.0 x 55.0 mm (3.1 x 2.2 inches) | 4 | Injection. Mulitpoint | Double Overhead Cams/Twin Cam (DOHC) |  |  | Oil & air | 6-speed | Chain (final drive) | [6 empty] | CrMo Steel tubular trellis (TIG welded) and aluminium alloy |  | 102 mm (4.0 inches) | Upside-down telescopic hydraulic fork with rebound-compression damping and spring preload adjustment |  | Progressive, single shock absorber with rebound compression damping and spring preload |  | 120/70-ZR17 | 190/55-ZR17 | Double disc | 310 mm (12.2 inches) | Single disc | 210 mm (8.3 inches) |  |  | 185.0 kg (407.9 pounds) |  | 0.8324 HP/kg |  |  | 805 mm (31.7 inches) If adjustable, lowest setting. |  |  | 2020 mm (79.5 inches) |  | 135 mm (5.3 inches) | 1411 mm (55.6 inches) | 19.00 litres (5.02 US gallons) |  |  | Black, black/white, black/red | [21 empty] | The Brutale looks so wicked that it almost cries out for even more performance. Going that bit faster is what every rider craves. Power is addictive. It had to be even more ”œbrutal”. MV Agusta”™s response was this: the 1078RR.
MV Agusta Brutale 1090 | MV Agusta | Brutale 1090 | 2018 | Naked bike | Do you know this bike?Click here to rate it. We miss 2 votes to show the rating. |  | 1078.0 ccm (65.78 cubic inches) | Radial valve | In-line four, four-stroke | 158.0 HP (115.3 kW)) @ 11900 RPM | 100.0 Nm (10.2 kgf-m or 73.8 ft.lbs) @ 10100 RPM | 265.0 km/h (164.7 mph) |  |  |  |  | 13.0:1 | 79.0 x 55.0 mm (3.1 x 2.2 inches) | 4 | Injection | Double Overhead Cams/Twin Cam (DOHC) | Magneti Marelli IAW 5SM ignition |  | Oil & air | 6-speed | Chain (final drive) | Wet, multi-disc with mechanical antisurging device | Constant mesh |  |  | Euro 4 |  | CrMo Steel tubular trellis ALS. Aluminium alloy swin arm. |  | 104 mm (4.1 inches) | MaMarzocchi ”œUPSIDE - DOWN” telescopic hydraulic fork with reboundcompression damping and spring preload external and separated adjustment. | 125 mm (4.9 inches) | Progressive, Sachs single shock absorber with rebound and compression (High speed/Low speed) damping and spring preload adjustment | 120 mm (4.7 inches) | 120/70-ZR17 | 190/55-ZR17 | Double disc. Optional ABS. Floating disc. Brembo radial-type, monobloc with 4 pistons. | 320 mm (12.6 inches) | Single disc. Optional ABS. Nissin with 4 piston caliper | 210 mm (8.3 inches) | Aluminium alloy rims |  | 183.0 kg (403.4 pounds) |  | 0.8634 HP/kg |  |  | 825 mm (32.5 inches) If adjustable, lowest setting. |  |  | 2100 mm (82.7 inches) | 775 mm (30.5 inches) | 150 mm (5.9 inches) | 1438 mm (56.6 inches) | 23.00 litres (6.08 US gallons) |  |  | Black/yellow, Grey/white/red | Electric |  | 12V 8.6Ah battery. Alternator 350 W at 5000 r.p.m. |  |  |  | Thermoplastic fairing. Adjustable 8-level traction control. | [14 empty] | When you say Brutale, you think MV Agusta. The Brutale has already made motorcycling history. The child of ingenious intuition, way back in 2001, it redefined the concept of naked bikes.
MV Agusta Brutale 1090 | MV Agusta | Brutale 1090 | 2015 | Naked bike | Do you know this bike?Click here to rate it. We miss 2 votes to show the rating. |  | 1078.0 ccm (65.78 cubic inches) |  | In-line four, four-stroke | 144.0 HP (105.1 kW)) @ 10300 RPM | 112.0 Nm (11.4 kgf-m or 82.6 ft.lbs) @ 8100 RPM | 265.0 km/h (164.7 mph) |  |  |  |  | 13.1:1 | 79.0 x 55.0 mm (3.1 x 2.2 inches) | 4 | Injection | Double Overhead Cams/Twin Cam (DOHC) | Magneti Marelli 5SM ignition - injection integrated system with Mikuni throttle body; induction discharge electronic ignition; sequential timed ”œMultipoint” electronic injection | Double rotor pump | Oil & air | 6-speed | Chain (final drive) | Wet, multidisc | Constant mesh |  |  |  |  | ALS tubular steel trellis. |  | 104 mm (4.1 inches) | Marzocchi ”œUPSIDE - DOWN” telescopic hydraulic fork with external and separated adjustment of rebound and compression damping and of spring preload. | 125 mm (4.9 inches) | Progressive, Sachs single shock absorber with rebound and compression (High speed / Low speed) damping and spring preload adjustment | 120 mm (4.7 inches) | 120/70-ZR17 | 190/55-ZR17 | Double disc. Optional ABS. Floating disc. 4-piston caliper. | 310 mm (12.2 inches) | Single disc. Optional ABS. 4-piston caliper | 210 mm (8.3 inches) | Aluminium alloy rims |  | 183.0 kg (403.4 pounds) |  | 0.7869 HP/kg |  |  | 825 mm (32.5 inches) If adjustable, lowest setting. |  |  | 2100 mm (82.7 inches) | 775 mm (30.5 inches) | 140 mm (5.5 inches) | 1430 mm (56.3 inches) | 23.00 litres (6.08 US gallons) |  |  | Matt Black, Matt pearl white, Matt metallic grey | Electric |  | 12V 8.6Ah battery. |  |  |  | Thermoplastic fairing. | [14 empty] | An inspired combination of form and function ensures the Brutale continues to fascinate and evolve in numerous areas. For example, the bright daytime running lights, arranged symmetrically on either side of the dashboard cover, enhance the look of the whole frontal section while boosting motorcycle visibility and therefore safety, both day and night.
MV Agusta Brutale 1090 | MV Agusta | Brutale 1090 | 2014 | Naked bike | Do you know this bike?Click here to rate it. We miss 1 vote to show the rating. | Euro 14000 | 1078.0 ccm (65.78 cubic inches) |  | In-line four, four-stroke | 142.0 HP (103.6 kW)) @ 10300 RPM | 112.0 Nm (11.4 kgf-m or 82.6 ft.lbs) @ 8100 RPM | 265.0 km/h (164.7 mph) |  |  |  |  | 13.1:1 | 79.0 x 55.0 mm (3.1 x 2.2 inches) | 4 | Injection | Double Overhead Cams/Twin Cam (DOHC) | Magneti Marelli 5SM ignition - injection integrated system with Mikuni throttle body; induction discharge electronic ignition; sequential timed ”œMultipoint” electronic injection | Double rotor pump | Oil & air | 6-speed | Chain (final drive) | Wet, multidisc | Constant mesh |  |  |  |  | ALS tubular steel trellis. |  | 104 mm (4.1 inches) | Marzocchi ”œUPSIDE - DOWN” telescopic hydraulic fork with external and separated adjustment of rebound and compression damping and of spring preload. | 125 mm (4.9 inches) | Progressive, Sachs single shock absorber with rebound and compression (High speed / Low speed) damping and spring preload adjustment | 120 mm (4.7 inches) | 120/70-ZR17 | 190/55-ZR17 | Double disc. Optional ABS. Floating disc. 4-piston caliper. | 310 mm (12.2 inches) | Single disc. Optional ABS. 4-piston caliper | 210 mm (8.3 inches) | Aluminium alloy rims |  | 183.0 kg (403.4 pounds) |  | 0.7760 HP/kg |  |  | 825 mm (32.5 inches) If adjustable, lowest setting. |  |  | 2100 mm (82.7 inches) | 775 mm (30.5 inches) | 140 mm (5.5 inches) | 1438 mm (56.6 inches) | 23.00 litres (6.08 US gallons) |  |  | Matt Black, Matt pearl white, Matt metallic grey | Electric |  | 12V 8.6Ah battery. |  |  |  | Thermoplastic fairing | [14 empty] | On Brutale 1090 the new single piece seat benefits from new curves, improved ergonomics and a higher level of finish. Lastly, the front fender has also been redesigned with ample openings to reduce weight.
MV Agusta Brutale 1090 | MV Agusta | Brutale 1090 | 2013 | Naked bike | Do you know this bike?Click here to rate it. We miss 1 vote to show the rating. | Euro 12990 | 1078.0 ccm (65.78 cubic inches) |  | In-line four, four-stroke | 142.0 HP (103.6 kW)) @ 10300 RPM | 112.0 Nm (11.4 kgf-m or 82.6 ft.lbs) @ 8100 RPM | 265.0 km/h (164.7 mph) |  |  |  |  | 13.1:1 | 79.0 x 55.0 mm (3.1 x 2.2 inches) | 4 | Injection | Double Overhead Cams/Twin Cam (DOHC) | Magneti Marelli 5SM ignition - injection integrated system with Mikuni throttle body; induction discharge electronic ignition; sequential timed ”œMultipoint” electronic injection | Double rotor pump | Oil & air | 6-speed | Chain (final drive) | Wet, multidisc | Constant mesh |  |  |  |  | ALS tubular steel trellis. |  | 104 mm (4.1 inches) | Marzocchi ”œUPSIDE - DOWN” telescopic hydraulic fork with external and separated adjustment of rebound and compression damping and of spring preload. | 125 mm (4.9 inches) | Progressive, Sachs single shock absorber with rebound and compression (High speed / Low speed) damping and spring preload adjustment | 120 mm (4.7 inches) | 120/70-ZR17 | 190/55-ZR17 | Double disc. Floating disc. 4-piston caliper. | 310 mm (12.2 inches) | Single disc. 4-piston caliper | 210 mm (8.3 inches) | Aluminium alloy rims |  | 183.0 kg (403.4 pounds) |  | 0.7760 HP/kg |  |  | 825 mm (32.5 inches) If adjustable, lowest setting. |  |  | 2100 mm (82.7 inches) | 775 mm (30.5 inches) | 140 mm (5.5 inches) | 1438 mm (56.6 inches) | 23.00 litres (6.08 US gallons) |  |  | Matt Black, Matt pearl white, Matt metallic grey | Electric |  | 12V 8.6Ah battery. |  |  |  | Thermoplastic fairing | [14 empty] | Form and function: following these inspirational principles Brutale continues to fascinate and has evolved in many details. Having immediate impact are the lighting elements, day running lights, arranged symmetrically on either side of the dashboard cover: capable of enhancing the whole frontal section, also making the motorcycle more visible and therefore safe during day and night.
MV Agusta Brutale 1090 R | MV Agusta | Brutale 1090 R | 2015 | Naked bike | Do you know this bike?Click here to rate it. We miss 2 votes to show the rating. |  | 1078.0 ccm (65.78 cubic inches) |  | In-line four, four-stroke | 144.0 HP (105.1 kW)) @ 10300 RPM | 112.0 Nm (11.4 kgf-m or 82.6 ft.lbs) @ 8100 RPM | 265.0 km/h (164.7 mph) |  |  |  |  | 13.0:1 | 79.0 x 55.0 mm (3.1 x 2.2 inches) | 4 | Injection | Double Overhead Cams/Twin Cam (DOHC) | Magneti Marelli 5SM ignition - injection integrated system with Mikuni throttle body; induction discharge electronic ignition; sequential timed ”œMultipoint” electronic injection | Double rotor pump | Oil & air | 6-speed | Chain (final drive) | Wet, multiplate | Constant mesh |  |  |  |  | Modular frame with tubular steel trellis section and aluminum plates offering a high torsional stiffness |  | 104 mm (4.1 inches) | Marzocchi ”œUPSIDE - DOWN” telescopic hydraulic fork with external and separated adjustment of rebound and compression damping and of spring preload. | 125 mm (4.9 inches) | Progressive, Sachs single shock absorber with rebound and compression (High speed / Low speed) damping and spring preload adjustment | 120 mm (4.7 inches) | 120/70-ZR17 | 190/55-ZR17 | Double disc. Floating disc. Brembo radial with 4 pistons caliper. | 310 mm (12.2 inches) | Single disc. Nissin with 4 piston caliper | 210 mm (8.3 inches) | Aluminium alloy rims |  | 183.0 kg (403.4 pounds) |  | 0.7869 HP/kg |  |  | 825 mm (32.5 inches) If adjustable, lowest setting. |  |  |  | 775 mm (30.5 inches) | 140 mm (5.5 inches) | 1430 mm (56.3 inches) | 23.00 litres (6.08 US gallons) |  |  | Metallic black, Rede, Silver | Electric |  | 12V 8.6Ah battery. Alternator 350 W at 5000 r.p.m. |  |  |  | Thermoplastic fairing. Traction control adjustable on 8 levels. | [14 empty] | A key feature is, of course, the four-cylinder engine, now silver, a colour that emphasizes its compactness and the conscientious construction of all its individual parts. The same colour has been extended to the new wheels, which feature a unique multiple slit-spoke design that is both incredibly eye-catching and highly efficient, as the wheel set is now 1.5 kg lighter than that fitted on previous models.
MV Agusta Brutale 1090 R | MV Agusta | Brutale 1090 R | 2014 | Naked bike | 3.3 See the detailed rating of engine performance, design and look, accident risk, etc. Compare with any other motorcycle. | Euro 15010 | 1078.0 ccm (65.78 cubic inches) |  | In-line four, four-stroke | 142.0 HP (103.6 kW)) @ 10300 RPM | 112.0 Nm (11.4 kgf-m or 82.6 ft.lbs) @ 8100 RPM | 265.0 km/h (164.7 mph) |  |  |  |  | 13.0:1 | 79.0 x 55.0 mm (3.1 x 2.2 inches) | 4 | Injection | Double Overhead Cams/Twin Cam (DOHC) | Magneti Marelli 5SM ignition - injection integrated system with Mikuni throttle body; induction discharge electronic ignition; sequential timed ”œMultipoint” electronic injection | Double rotor pump | Oil & air | 6-speed | Chain (final drive) | Wet, multiplate | Constant mesh |  |  |  |  | Modular frame with tubular steel trellis section and aluminum plates offering a high torsional stiffness |  | 104 mm (4.1 inches) | Marzocchi ”œUPSIDE - DOWN” telescopic hydraulic fork with external and separated adjustment of rebound and compression damping and of spring preload. | 125 mm (4.9 inches) | Progressive, Sachs single shock absorber with rebound and compression (High speed / Low speed) damping and spring preload adjustment | 120 mm (4.7 inches) | 120/70-ZR17 | 190/55-ZR17 | Double disc. Floating disc. Brembo radial with 4 pistons caliper. | 310 mm (12.2 inches) | Single disc. Nissin with 4 piston caliper | 210 mm (8.3 inches) | Aluminium alloy rims |  | 183.0 kg (403.4 pounds) |  | 0.7760 HP/kg |  |  | 825 mm (32.5 inches) If adjustable, lowest setting. |  |  | 2100 mm (82.7 inches) | 775 mm (30.5 inches) | 140 mm (5.5 inches) | 1438 mm (56.6 inches) | 23.00 litres (6.08 US gallons) |  |  | Metallic black, Pearl white, Silver | Electric |  | 12V 8.6Ah battery. Alternator 350 W at 5000 r.p.m. |  |  |  | Thermoplastic fairing. Traction control adjustable on 8 levels. | [14 empty] | The composite frame of the Brutale is composed of the high strength tubular ALS steel front section coupled to the single sided swingarm by two aluminum plates. This configuration provides the best balance between efficiency and weight, as well as a characteristic of every MV Agusta.
MV Agusta Brutale 1090 R | MV Agusta | Brutale 1090 R | 2013 | Naked bike | Do you know this bike?Click here to rate it. We miss 1 vote to show the rating. | Euro 13990 | 1078.0 ccm (65.78 cubic inches) |  | In-line four, four-stroke | 142.0 HP (103.6 kW)) @ 10300 RPM | 112.0 Nm (11.4 kgf-m or 82.6 ft.lbs) @ 8100 RPM | 265.0 km/h (164.7 mph) |  |  |  |  | 13.0:1 | 79.0 x 55.0 mm (3.1 x 2.2 inches) | 4 | Injection | Double Overhead Cams/Twin Cam (DOHC) | Magneti Marelli 5SM ignition - injection integrated system with Mikuni throttle body; induction discharge electronic ignition; sequential timed ”œMultipoint” electronic injection | Double rotor pump | Oil & air | 6-speed | Chain (final drive) | Wet, multidisc | Constant mesh |  |  |  |  | Modular frame with tubular steel trellis section and aluminum plates offering a high torsional stiffness |  | 104 mm (4.1 inches) | Marzocchi ”œUPSIDE - DOWN” telescopic hydraulic fork with external and separated adjustment of rebound and compression damping and of spring preload. | 125 mm (4.9 inches) | Progressive, Sachs single shock absorber with rebound and compression (High speed / Low speed) damping and spring preload adjustment | 120 mm (4.7 inches) | 120/70-ZR17 | 190/55-ZR17 | Double disc. Floating disc. Brembo radial with 4 pistons caliper. | 310 mm (12.2 inches) | Single disc. Nissin with 4 piston caliper | 210 mm (8.3 inches) | Aluminium alloy rims |  | 183.0 kg (403.4 pounds) |  | 0.7760 HP/kg |  |  | 825 mm (32.5 inches) If adjustable, lowest setting. |  |  | 2100 mm (82.7 inches) | 775 mm (30.5 inches) | 140 mm (5.5 inches) | 1438 mm (56.6 inches) | 23.00 litres (6.08 US gallons) |  |  | Metallic black, Pastel red, Silver | Electric |  | 12V 8.6Ah battery. Alternator 350 W at 5000 r.p.m. |  |  |  | Thermoplastic fairing. Traction control adjustable on 8 levels. | [14 empty] | A ray of light comes from the four-cylinder engine, now silver, a color that emphasizes its compactness and accurate implementation of all its elements. The same chromatic range characterizes the new wheels, a unique design in the motorcycle industry: the multiple spokes are split and give rise to a fascinating design and at the same time efficient, considering the weight of a pair of wheels has been decreased by about 1.500 grams compared to those fitted on previous models.
MV Agusta Brutale 1090 RR | MV Agusta | Brutale 1090 RR | 2018 | Naked bike | Do you know this bike?Click here to rate it. We miss 2 votes to show the rating. |  | 1078.0 ccm (65.78 cubic inches) | Radial valve | In-line four, four-stroke | 158.0 HP (115.3 kW)) @ 11900 RPM | 100.0 Nm (10.2 kgf-m or 73.8 ft.lbs) @ 10100 RPM | 265.0 km/h (164.7 mph) |  |  |  |  | 13.0:1 | 79.0 x 55.0 mm (3.1 x 2.2 inches) | 4 | Injection | Double Overhead Cams/Twin Cam (DOHC) | Magneti Marelli IAW 5SM ignition |  | Oil & air | 6-speed | Chain (final drive) | Wet, multi-disc with mechanical antisurging device | Constant mesh |  |  |  |  | CrMo Steel tubular trellis ALS. Aluminium alloy swin arm. |  | 104 mm (4.1 inches) | MaMarzocchi ”œUPSIDE - DOWN” telescopic hydraulic fork with reboundcompression damping and spring preload external and separated adjustment. | 125 mm (4.9 inches) | Progressive, Sachs single shock absorber with rebound and compression (High speed/Low speed) damping and spring preload adjustment | 120 mm (4.7 inches) | 120/70-ZR17 | 190/55-ZR17 | Double disc. Optional ABS. Floating disc. Brembo radial-type, monobloc with 4 pistons. | 320 mm (12.6 inches) | Single disc. Optional ABS. Nissin with 4 piston caliper | 210 mm (8.3 inches) | Aluminium alloy rims |  | 183.0 kg (403.4 pounds) |  | 0.8634 HP/kg |  |  | 825 mm (32.5 inches) If adjustable, lowest setting. |  |  | 2100 mm (82.7 inches) | 775 mm (30.5 inches) | 150 mm (5.9 inches) | 1438 mm (56.6 inches) | 23.00 litres (6.08 US gallons) |  |  | Black/yellow, Grey/white/red | Electric |  | 12V 8.6Ah battery. Alternator 350 W at 5000 r.p.m. |  |  |  | Thermoplastic fairing. Adjustable 8-level traction control. | [14 empty] | The composite frame of the Brutale consists of a high-strength tubular ALS steel front section and two aluminium plates in the single-sided swingarm pivot zone. This configuration provides an optimal balance between efficiency and weight and gives every MV Agusta a highly distinctive look.
MV Agusta Brutale 1090 RR | MV Agusta | Brutale 1090 RR | 2017 | Naked bike | Do you know this bike?Click here to rate it. We miss 1 vote to show the rating. | US$ 19298. MSRP depends on country, taxes, accessories, etc. | 1078.0 ccm (65.78 cubic inches) | Radial valve | In-line four, four-stroke | 158.0 HP (115.3 kW)) @ 11900 RPM | 100.0 Nm (10.2 kgf-m or 73.8 ft.lbs) @ 10100 RPM | 265.0 km/h (164.7 mph) |  |  |  |  | 13.0:1 | 79.0 x 55.0 mm (3.1 x 2.2 inches) | 4 | Injection | Double Overhead Cams/Twin Cam (DOHC) | Magneti Marelli IAW 5SM ignition |  | Oil & air | 6-speed | Chain (final drive) | Wet, multi-disc with mechanical antisurging device | Constant mesh |  |  |  |  | CrMo Steel tubular trellis ALS. Aluminium alloy swin arm. |  | 104 mm (4.1 inches) | MaMarzocchi ”œUPSIDE - DOWN” telescopic hydraulic fork with reboundcompression damping and spring preload external and separated adjustment. | 125 mm (4.9 inches) | Progressive, Sachs single shock absorber with rebound and compression (High speed/Low speed) damping and spring preload adjustment | 120 mm (4.7 inches) | 120/70-ZR17 | 190/55-ZR17 | Double disc. Optional ABS. Floating disc. Brembo radial-type, monobloc with 4 pistons. | 320 mm (12.6 inches) | Single disc. Optional ABS. Nissin with 4 piston caliper | 210 mm (8.3 inches) | Aluminium alloy rims |  | 183.0 kg (403.4 pounds) |  | 0.8634 HP/kg |  |  | 825 mm (32.5 inches) If adjustable, lowest setting. |  |  | 2100 mm (82.7 inches) | 775 mm (30.5 inches) | 150 mm (5.9 inches) | 1438 mm (56.6 inches) | 23.00 litres (6.08 US gallons) |  |  | Black/grey, Grey/white | Electric |  | 12V 8.6Ah battery. Alternator 350 W at 5000 r.p.m. |  |  |  | Thermoplastic fairing. Traction control adjustable on 8 levels. | [14 empty] | The engine displaces 1078 cc, with a bore and stroke of 79 mm and 55 mm respectively. The double overhead camshaft with four valves per cylinder, arranged in a radial pattern, is unique in the motorcycling industry. It is liquid cooled with a separate radiator cooling the oil.
MV Agusta Brutale 1090 RR | MV Agusta | Brutale 1090 RR | 2016 | Naked bike | Do you know this bike?Click here to rate it. We miss 2 votes to show the rating. | US$ 18998. MSRP depends on country, taxes, accessories, etc. | 1078.0 ccm (65.78 cubic inches) | Radial valve | In-line four, four-stroke | 158.0 HP (115.3 kW)) @ 11900 RPM | 100.0 Nm (10.2 kgf-m or 73.8 ft.lbs) @ 10100 RPM | 265.0 km/h (164.7 mph) |  |  |  |  | 13.0:1 | 79.0 x 55.0 mm (3.1 x 2.2 inches) | 4 | Injection | Double Overhead Cams/Twin Cam (DOHC) | Magneti Marelli IAW 5SM ignition |  | Oil & air | 6-speed | Chain (final drive) | Wet, multi-disc with mechanical antisurging device | Constant mesh |  |  |  |  | CrMo Steel tubular trellis ALS. Aluminium alloy swin arm. |  | 104 mm (4.1 inches) | MaMarzocchi ”œUPSIDE - DOWN” telescopic hydraulic fork with reboundcompression damping and spring preload external and separated adjustment. | 125 mm (4.9 inches) | Progressive, Sachs single shock absorber with rebound and compression (High speed/Low speed) damping and spring preload adjustment | 120 mm (4.7 inches) | 120/70-ZR17 | 190/55-ZR17 | Double disc. Optional ABS. Floating disc. Brembo radial-type, monobloc with 4 pistons. | 320 mm (12.6 inches) | Single disc. Optional ABS. Nissin with 4 piston caliper | 210 mm (8.3 inches) | Aluminium alloy rims |  | 183.0 kg (403.4 pounds) |  | 0.8634 HP/kg |  |  | 825 mm (32.5 inches) If adjustable, lowest setting. |  |  | 2100 mm (82.7 inches) | 775 mm (30.5 inches) | 150 mm (5.9 inches) | 1438 mm (56.6 inches) | 23.00 litres (6.08 US gallons) |  |  | Black/grey, Grey/white | Electric |  | 12V 8.6Ah battery. Alternator 350 W at 5000 r.p.m. |  |  |  | Thermoplastic fairing. Traction control adjustable on 8 levels. | [14 empty] | When you say Brutale, you think MV Agusta. The Brutale has already made motorcycling history. The child of ingenious intuition, way back in 2001, it redefined the concept of naked bikes.
MV Agusta Brutale 1090 RR | MV Agusta | Brutale 1090 RR | 2015 | Naked bike | 3.9 See the detailed rating of engine performance, design and look, accident risk, etc. Compare with any other motorcycle. |  | 1078.0 ccm (65.78 cubic inches) | Radial valve | In-line four, four-stroke | 158.0 HP (115.3 kW)) @ 11900 RPM | 100.0 Nm (10.2 kgf-m or 73.8 ft.lbs) @ 10100 RPM | 265.0 km/h (164.7 mph) |  |  |  |  | 13.0:1 | 79.0 x 55.0 mm (3.1 x 2.2 inches) | 4 | Injection | Double Overhead Cams/Twin Cam (DOHC) | Magneti Marelli 5SM ignition - injection integrated system with Mikuni throttle body; induction discharge electronic ignition; sequential timed ”œMultipoint” electronic injection | Double rotor pump | Oil & air | 6-speed | Chain (final drive) | Wet, multi-disc with mechanical antisurging device | Constant mesh |  |  |  |  | CrMo Steel tubular trellis ALS. Aluminium alloy swin arm. |  | 104 mm (4.1 inches) | MaMarzocchi ”œUPSIDE - DOWN” telescopic hydraulic fork with reboundcompression damping and spring preload external and separated adjustment. | 125 mm (4.9 inches) | Progressive, Sachs single shock absorber with rebound and compression (High speed/Low speed) damping and spring preload adjustment | 120 mm (4.7 inches) | 120/70-ZR17 | 190/55-ZR17 | Double disc. Optional ABS. Floating disc. Brembo radial-type, monobloc with 4 pistons. | 320 mm (12.6 inches) | Single disc. Optional ABS. Nissin with 4 piston caliper | 210 mm (8.3 inches) | Aluminium alloy rims |  | 183.0 kg (403.4 pounds) |  | 0.8634 HP/kg |  |  | 825 mm (32.5 inches) If adjustable, lowest setting. |  |  | 2100 mm (82.7 inches) | 775 mm (30.5 inches) | 150 mm (5.9 inches) | 1438 mm (56.6 inches) | 23.00 litres (6.08 US gallons) |  |  | Red/silver, Metallic gold/white, Metallic blue/white | Electric |  | 12V 8.6Ah battery. Alternator 350 W at 5000 r.p.m. |  |  |  | Thermoplastic fairing. Traction control adjustable on 8 levels. | [14 empty] | The composite frame of the Brutale consists of a high-strength tubular ALS steel front section and two aluminium plates in the single-sided swingarm pivot zone. This configuration provides an optimal balance between efficiency and weight and gives every MV Agusta a highly distinctive look.
MV Agusta Brutale 1090 RR | MV Agusta | Brutale 1090 RR | 2014 | Naked bike | Do you know this bike?Click here to rate it. We miss 2 votes to show the rating. | Euro 17940 | 1078.0 ccm (65.78 cubic inches) | Radial valve | In-line four, four-stroke | 158.0 HP (115.3 kW)) @ 11900 RPM | 100.0 Nm (10.2 kgf-m or 73.8 ft.lbs) @ 10100 RPM | 265.0 km/h (164.7 mph) |  |  |  |  | 13.0:1 | 79.0 x 55.0 mm (3.1 x 2.2 inches) | 4 | Injection | Double Overhead Cams/Twin Cam (DOHC) | Magneti Marelli 5SM ignition - injection integrated system with Mikuni throttle body; induction discharge electronic ignition; sequential timed ”œMultipoint” electronic injection | Double rotor pump | Oil & air | 6-speed | Chain (final drive) | Wet, multi-disc with mechanical antisurging device | Constant mesh |  |  |  |  | CrMo Steel tubular trellis ALS. Aluminium alloy swin arm. |  | 104 mm (4.1 inches) | MaMarzocchi ”œUPSIDE - DOWN” telescopic hydraulic fork with reboundcompression damping and spring preload external and separated adjustment. | 125 mm (4.9 inches) | Progressive, Sachs single shock absorber with rebound and compression (High speed/Low speed) damping and spring preload adjustment | 120 mm (4.7 inches) | 120/70-ZR17 | 190/55-ZR17 | Double disc. Optional ABS. Floating disc. Brembo radial-type, monobloc with 4 pistons. | 310 mm (12.2 inches) | Single disc. Optional ABS. Nissin with 4 piston caliper | 210 mm (8.3 inches) | Aluminium alloy rims |  | 183.0 kg (403.4 pounds) |  | 0.8634 HP/kg |  |  | 825 mm (32.5 inches) If adjustable, lowest setting. |  |  | 2100 mm (82.7 inches) | 775 mm (30.5 inches) | 150 mm (5.9 inches) | 1438 mm (56.6 inches) | 23.00 litres (6.08 US gallons) |  |  | Pastel red/Silver, Metallic gold/Pearl white, Metallic blue/Pearl white | Electric |  | 12V 8.6Ah battery. Alternator 350 W at 5000 r.p.m. |  |  |  | Thermoplastic fairing. Traction control adjustable on 8 levels. | [14 empty] | Brutal continues to be the benchmark for handling thanks to the continually refined and improved suspension. The 50 mm diameter front forks are fully adjustable by means of special external adjusters: compression on one leg, rebound on the other and spring preload on both legs. Brutale 1090 RR offers a wider range of adjustment, in addition to the spring preload and rebound damping it is also possible to vary the low and high speed hydraulic compression damping.
MV Agusta Brutale 1090 RR | MV Agusta | Brutale 1090 RR | 2013 | Naked bike | 3.2 See the detailed rating of engine performance, design and look, accident risk, etc. Compare with any other motorcycle. | Euro 16990 | 1078.0 ccm (65.78 cubic inches) | Radial valve | In-line four, four-stroke | 158.0 HP (115.3 kW)) @ 11900 RPM | 100.0 Nm (10.2 kgf-m or 73.8 ft.lbs) @ 10100 RPM | 265.0 km/h (164.7 mph) |  |  |  |  | 13.0:1 | 79.0 x 55.0 mm (3.1 x 2.2 inches) | 4 | Injection | Double Overhead Cams/Twin Cam (DOHC) | Magneti Marelli 5SM ignition - injection integrated system with Mikuni throttle body; induction discharge electronic ignition; sequential timed ”œMultipoint” electronic injection | Double rotor pump | Oil & air | 6-speed | Chain (final drive) | Wet, multi-disc with mechanical antisurging device | Constant mesh |  |  |  |  | CrMo Steel tubular trellis ALS. Aluminium alloy swin arm. |  | 104 mm (4.1 inches) | MaMarzocchi ”œUPSIDE - DOWN” telescopic hydraulic fork with reboundcompression damping and spring preload external and separated adjustment. | 125 mm (4.9 inches) | Progressive, Sachs single shock absorber with rebound and compression (High speed/Low speed) damping and spring preload adjustment | 120 mm (4.7 inches) | 120/70-ZR17 | 190/55-ZR17 | Double disc. Floating disc. Brembo Radial-type, monobloc with 4 pistons. | 310 mm (12.2 inches) | Single disc. Nissin with 4 piston caliper | 210 mm (8.3 inches) | Aluminium alloy rims |  | 183.0 kg (403.4 pounds) |  | 0.8634 HP/kg |  |  | 825 mm (32.5 inches) If adjustable, lowest setting. |  |  | 2100 mm (82.7 inches) | 775 mm (30.5 inches) | 150 mm (5.9 inches) | 1438 mm (56.6 inches) | 23.00 litres (6.08 US gallons) |  |  | Pastel red/Silver, Metallic gold/Pearl white, Metallic blue/Pearl white | Electric |  | 12V 8.6Ah battery. Alternator 350 W at 5000 r.p.m. |  |  |  | Thermoplastic fairing. Traction control adjustable on 8 levels. | [14 empty] | Unique to the motorcycle industry is the double overhead camshaft with four valves per cylinder which are arranged in a radial pattern. The engine employs both water and oil cooling with separate radiators. Two engine configurations are offered, they are characterized by different values of maximum power and torque: Brutale 1090 and Brutale 1090 R reach 144 hp (106 kW) at 10,300 rev / min and 112 Nm (11.4 kgm) of torque; Brutale 1090 RR reaches the impressive power of 158 hp (116.5 kW) at 11,900 rev / min and 100 Nm (10.2 kgm) of torque at 10,100 rev / min.
MV Agusta Brutale 1090 RR | MV Agusta | Brutale 1090 RR | 2011 | Naked bike | 3.7 See the detailed rating of engine performance, design and look, accident risk, etc. Compare with any other motorcycle. |  | 1078.0 ccm (65.78 cubic inches) |  | In-line four, four-stroke | 144.2 HP (105.3 kW)) @ 10600 RPM | 115.0 Nm (11.7 kgf-m or 84.8 ft.lbs) @ 8000 RPM | [6 empty] | 79.0 x 55.0 mm (3.1 x 2.2 inches) | 4 | Injection | Double Overhead Cams/Twin Cam (DOHC) | Magneti Marelli 5SM ignition - injection integrated system with Mikuni throttle body; induction discharge electronic ignition; sequential timed ”œMultipoint” electronic injection | Double rotor pump | Oil & air | 6-speed |  | Slipper clutch, | [5 empty] | CrMo Steel tubular trellis (TIG welded). Termoplastics. |  | 104 mm (4.1 inches) | Upside-down telescopic hydraulic fork with rebound-compression damping and spring preload adjustment | 130 mm (5.1 inches) | Progressive, single shock absorber with rebound and compression (High speed / Low speed) damping and spring preload adjustment | 120 mm (4.7 inches) | 120/70-ZR17 | 190/55-ZR17 | Double disc. Bremo, 4-piston caliper | 320 mm (12.6 inches) | Single disc. Bremo, 4-piston caliper | 210 mm (8.3 inches) |  |  | 191.0 kg (421.1 pounds) | 221.0 kg (487.2 pounds) | 0.7550 HP/kg |  |  | 830 mm (32.7 inches) If adjustable, lowest setting. |  |  | 2093 mm (82.4 inches) | 760 mm (29.9 inches) | 150 mm (5.9 inches) | 1438 mm (56.6 inches) | 23.00 litres (6.08 US gallons) | 4.00 litres (1.06 US gallons) |  | Red/black/white | Electric |  | 12V 8.6Ah battery. | [18 empty] | The cage of pipes in chromium molybdenum steel, which constitutes the frame, retains the TIG welded trellis structure, but with a taller, lighter, and more rigid design. Taking a cue from the aeronautical industry, MV opted to use the more precise and more costly TIG welding process to make the frame stronger and more attractive.
MV Agusta Brutale 1090RR | MV Agusta | Brutale 1090RR | 2010 | Naked bike | 3.5 See the detailed rating of engine performance, design and look, accident risk, etc. Compare with any other motorcycle. | US$ 18000. MSRP depends on country, taxes, accessories, etc. | 1078.0 ccm (65.78 cubic inches) |  | In-line four, four-stroke | 144.2 HP (105.3 kW)) @ 10600 RPM | 115.0 Nm (11.7 kgf-m or 84.8 ft.lbs) @ 8000 RPM | 265.0 km/h (164.7 mph) |  |  |  |  | 13.0:1 | 79.0 x 55.0 mm (3.1 x 2.2 inches) | 4 | Injection | Double Overhead Cams/Twin Cam (DOHC) | Magneti Marelli 5SM ignition - injection integrated system with Mikuni throttle body; induction discharge electronic ignition; sequential timed ”œMultipoint” electronic injection | Double rotor pump | Oil & air | 6-speed | Chain (final drive) | Slipper clutch, | [5 empty] | CrMo Steel tubular trellis (TIG welded) |  | 104 mm (4.1 inches) | Upside-down telescopic hydraulic fork with rebound-compression damping and spring preload adjustment | 130 mm (5.1 inches) | Progressive, single shock absorber with rebound and compression (High speed / Low speed) damping and spring preload adjustment | 120 mm (4.7 inches) | 120/70-ZR17 | 190/55-ZR17 | Double disc. Bremo, 4-piston caliper | 320 mm (12.6 inches) | Single disc. Bremo, 4-piston caliper | 210 mm (8.3 inches) |  |  | 190.0 kg (418.9 pounds) |  | 0.7589 HP/kg |  |  |  |  | 830 mm (32.7 inches) | 2093 mm (82.4 inches) | 760 mm (29.9 inches) | 150 mm (5.9 inches) | 1438 mm (56.6 inches) | 23.00 litres (6.08 US gallons) | 4.00 litres (1.06 US gallons) |  | Red, Black | Electric | [5 empty] | A power reduced version exits. | [14 empty] | The cage of pipes in chromium molybdenum steel, which constitutes the frame, retains the TIG welded trellis structure, but with a taller, lighter, and more rigid design. Taking a cue from the aeronautical industry, MV opted to use the more precise and more costly TIG welding process to make the frame stronger and more attractive.
MV Agusta Brutale 675 | MV Agusta | Brutale 675 | 2016 | Naked bike | Do you know this bike?Click here to rate it. We miss 1 vote to show the rating. | US$ 11998. MSRP depends on country, taxes, accessories, etc. | 675.0 ccm (41.19 cubic inches) |  | In-line three, four-stroke | 110.0 HP (80.3 kW)) @ 12500 RPM | 65.0 Nm (6.6 kgf-m or 47.9 ft.lbs) @ 12000 RPM | 225.0 km/h (139.8 mph) |  |  |  |  | 12.3:1 | 79.0 x 45.9 mm (3.1 x 1.8 inches) | 4 | Injection | Double Overhead Cams/Twin Cam (DOHC) | Integrated ignition - injection system MVICS (Motor and Vehicle Integrated Control System) with three injectors Engine control unit Eldor EM2.0, throttle body full drive by wire Mikuni, pencil-coil with ion-sensing technology, control of detonation and |  | Liquid | 6-speed | Chain (final drive) | Wet, multi-disc with mechanical drive | Primary 19/36. Final 16/43. |  |  | Euro 3 |  | ALS steel tubular Trellis. Aluminium alloy swin arm. |  | 95 mm (3.7 inches) | Marzocchi UPD fork | 125 mm (4.9 inches) | Progressive Sachs, single shock absorber with spring preload adjustment. | 119 mm (4.7 inches) | 120/70-ZR17 | 180/55-ZR17 | Double disc. ABS. 4-piston, Bremo. | 320 mm (12.6 inches) | Single disc. ABS. 2-piston, Bremo. | 220 mm (8.7 inches) | Aluminium alloy |  | 167.0 kg (368.2 pounds) |  | 0.6587 HP/kg |  |  | 810 mm (31.9 inches) If adjustable, lowest setting. |  |  | 2085 mm (82.1 inches) | 725 mm (28.5 inches) | 160 mm (6.3 inches) | 1380 mm (54.3 inches) | 16.60 litres (4.39 US gallons) |  |  | Black, Red/anthracite, White/anthracite | Electric |  | 12V 8.6 Ah battery. | [18 empty] | The compact dimensions and reduced weight of the engine place it at the top of the naked category and make the MV Agusta Brutale 675 truly unique, destined to become a milestone thanks to the technical solutions incorporated such as the closed deck shell mold cast crankcase with integrated cylinders and the MVICS.
MV Agusta Brutale 675 | MV Agusta | Brutale 675 | 2015 | Naked bike | 3.7 See the detailed rating of engine performance, design and look, accident risk, etc. Compare with any other motorcycle. |  | 675.0 ccm (41.19 cubic inches) |  | In-line three, four-stroke | 108.5 HP (79.2 kW)) @ 12500 RPM | 65.0 Nm (6.6 kgf-m or 47.9 ft.lbs) @ 12000 RPM | 225.0 km/h (139.8 mph) |  |  |  |  | 12.3:1 | 79.0 x 45.9 mm (3.1 x 1.8 inches) | 4 | Injection | Double Overhead Cams/Twin Cam (DOHC) | Integrated ignition - injection system MVICS (Motor and Vehicle Integrated Control System) with three injectors Engine control unit Eldor EM2.0, throttle body full drive by wire Mikuni, pencil-coil with ion-sensing technology, control of detonation and |  | Liquid | 6-speed | Chain (final drive) | Wet, multi-disc with mechanical drive | Primary 19/36. Final 16/43. |  |  | Euro 3 |  | ALS steel tubular Trellis. Aluminium alloy swin arm. |  | 95 mm (3.7 inches) | Marzocchi UPD fork | 125 mm (4.9 inches) | Progressive Sachs, single shock absorber with spring preload adjustment. | 119 mm (4.7 inches) | 120/70-ZR17 | 180/55-ZR17 | Double disc. ABS. 4-piston, Bremo. | 320 mm (12.6 inches) | Single disc. ABS. 2-piston, Bremo. | 220 mm (8.7 inches) | Aluminium alloy |  | 167.0 kg (368.2 pounds) |  | 0.6497 HP/kg |  |  | 810 mm (31.9 inches) If adjustable, lowest setting. |  |  | 2085 mm (82.1 inches) | 725 mm (28.5 inches) | 160 mm (6.3 inches) | 1380 mm (54.3 inches) | 16.60 litres (4.39 US gallons) |  |  | Black, Red/silver, White/anthracite | Electric |  | 12V 8.6 Ah battery. | [18 empty] | The incredibly refined mechanical design has been matched with an ultratechnological chassis makes the new Brutale 675 a guaranteed success. An innovative project, exclusive while at the same time accessible to all passionate motorcyclists with various levels of experience.
MV Agusta Brutale 675 | MV Agusta | Brutale 675 | 2014 | Naked bike | 3.2 See the detailed rating of engine performance, design and look, accident risk, etc. Compare with any other motorcycle. | Euro 9670 | 675.0 ccm (41.19 cubic inches) |  | In-line three, four-stroke | 125.0 HP (91.2 kW)) @ 11600 RPM | 81.0 Nm (8.3 kgf-m or 59.7 ft.lbs) @ 8600 RPM | 225.0 km/h (139.8 mph) |  |  |  |  | 13.3:1 | 79.0 x 54.3 mm (3.1 x 2.1 inches) | 4 | Injection | Double Overhead Cams/Twin Cam (DOHC) | Integrated ignition - injection system MVICS (Motor and Vehicle Integrated Control System) with three injectors Engine control unit Eldor EM2.0, throttle body full drive by wire Mikuni, pencil-coil with ion-sensing technology, control of detonation and |  | Liquid | 6-speed | Chain (final drive) | Wet, multi-disc with mechanical drive | Primary 19/36. Final 16/43. |  |  | Euro 3 |  | ALS steel tubular Trellis. Aluminium alloy swin arm. |  | 95 mm (3.7 inches) | Marzocchi UPD fork | 125 mm (4.9 inches) | Sachs single shock | 123 mm (4.8 inches) | 120/70-ZR17 | 180/55-ZR17 | Double disc. Optional ABS. 4-piston, Bremo. | 320 mm (12.6 inches) | Single disc. Optional ABS. 2-piston, Bremo. | 220 mm (8.7 inches) | Aluminium alloy |  | 167.0 kg (368.2 pounds) |  | 0.7485 HP/kg |  |  | 810 mm (31.9 inches) If adjustable, lowest setting. |  |  | 2085 mm (82.1 inches) | 725 mm (28.5 inches) | 160 mm (6.3 inches) | 1380 mm (54.3 inches) | 16.60 litres (4.39 US gallons) |  |  | White/gold, Red/silver, Grey/anthracite | Electric |  | 12V 8.6 Ah battery. | [18 empty] | Light, agile and power above and beyond that offered by the competition, the MV Agusta Brutale has a revolutionary engine that is the most advanced in the middle-weight segment. The new in-line three cylinder power plant is derived directly from the F3 and sets new records for compactness and the application of technical solutions only previously seen on MotoGp motorcycles such as advanced electronics with the MVICS (Motor and Vehicle Integrated Control System), a system that integrates the Full Ride By Wire throttle control with integral multi-maps for the engine and traction control.
MV Agusta Brutale 675 | MV Agusta | Brutale 675 | 2013 | Naked bike | 3.5 See the detailed rating of engine performance, design and look, accident risk, etc. Compare with any other motorcycle. | Euro 8999 | 675.0 ccm (41.19 cubic inches) |  | In-line three, four-stroke | 125.0 HP (91.2 kW)) @ 11600 RPM | 81.0 Nm (8.3 kgf-m or 59.7 ft.lbs) @ 8600 RPM | 225.0 km/h (139.8 mph) |  |  |  |  | 13.3:1 | 79.0 x 54.3 mm (3.1 x 2.1 inches) | 4 | Injection | Double Overhead Cams/Twin Cam (DOHC) | Integrated ignition - injection system MVICS (Motor and Vehicle Integrated Control System) with three injectors Engine control unit Eldor EM2.0, throttle body full drive by wire Mikuni, pencil-coil with ion-sensing technology, control of detonation and |  | Liquid | 6-speed | Chain (final drive) | Wet, multi-disc with mechanical drive | Primary 19/36. Final 16/43. |  |  | Euro 3 |  | ALS steel tubular Trellis. Aluminium alloy swin arm. |  | 95 mm (3.7 inches) | Marzocchi UPD fork | 125 mm (4.9 inches) | Sachs single shock | 123 mm (4.8 inches) | 120/70-ZR17 | 180/55-ZR17 | Double disc. 4-piston, Bremo. | 320 mm (12.6 inches) | Single disc. 2-piston, Bremo. | 220 mm (8.7 inches) | Aluminium alloy |  | 167.0 kg (368.2 pounds) |  | 0.7485 HP/kg |  |  | 810 mm (31.9 inches) If adjustable, lowest setting. |  |  | 2085 mm (82.1 inches) | 725 mm (28.5 inches) | 160 mm (6.3 inches) | 1380 mm (54.3 inches) | 16.60 litres (4.39 US gallons) |  |  | White/gold, Red/silver, Grey/anthracite | Electric |  | 12V 8.6 Ah battery. | [18 empty] | An innovative project, exclusive while at the same time accessible to all passionate motorcyclists with various levels of experience. This motorcycle is capable of satisfying even the most demanding riders as well as those that are new to the sport. From street to track, the MV Agusta Brutale 675 is able to take on any situation in stride and offer the pleasure, excitement and emotion that is typically MV.
MV Agusta Brutale 675 | MV Agusta | Brutale 675 | 2012 | Naked bike | 3.6 See the detailed rating of engine performance, design and look, accident risk, etc. Compare with any other motorcycle. |  | 675.0 ccm (41.19 cubic inches) |  | In-line three, four-stroke | 113.0 HP (82.5 kW)) @ 12500 RPM | 71.0 Nm (7.2 kgf-m or 52.4 ft.lbs) @ 10600 RPM | 225.0 km/h (139.8 mph) |  |  |  |  | 12.1:1 | 79.0 x 45.9 mm (3.1 x 1.8 inches) | 4 | Injection |  |  |  | Liquid | 6-speed | Chain (final drive) | Wet, multidisk | Primary 19/36. Final 16/43. |  |  | Euro 3 |  | ALS steel tubular Trellis. Aluminium alloy swin arm. |  | 95 mm (3.7 inches) | Marzocchi UPD fork | 125 mm (4.9 inches) | Sachs single shock | 123 mm (4.8 inches) | 120/70-ZR17 | 180/55-ZR17 | Double disc. 4-piston, Bremo. | 320 mm (12.6 inches) | Single disc. 2-piston, Bremo. | 220 mm (8.7 inches) |  |  | 163.0 kg (359.4 pounds) |  | 0.6933 HP/kg |  |  | 805 mm (31.7 inches) If adjustable, lowest setting. |  |  | 2030 mm (79.9 inches) | 900 mm (35.4 inches) | 150 mm (5.9 inches) | 1380 mm (54.3 inches) | 17.40 litres (4.60 US gallons) |  |  | Black | Electric |  | 12V 8.6 Ah battery. | [18 empty] | The Brutale family is about to grow with the introduction of a completely new model that is destined to become the reference in the middle-weight category. The Brutale 675 is born, a bike that pays tribute to the advant guard styling of the original Brutale and offering performance never before available in this market segment.
MV Agusta Brutale 750 America | MV Agusta | Brutale 750 America | 2009 | Naked bike | 3.1 See the detailed rating of engine performance, design and look, accident risk, etc. Compare with any other motorcycle. |  | 748.9 ccm (45.70 cubic inches) |  | In-line four, four-stroke | 127.0 HP (92.7 kW)) @ 12500 RPM | 79.0 Nm (8.1 kgf-m or 58.3 ft.lbs) | 249.9 km/h (155.3 mph) |  |  |  |  | 12.0:1 |  | 4 | Injection. ”œWeber Marelli” 1,6 M ignition - injection integrated system; induction discharge electronic ignition,”œMultipoint” electronic injection | Double Overhead Cams/Twin Cam (DOHC) |  |  | Liquid | 6-speed | Chain (final drive) | [6 empty] | CrMo Steel tubular trellis and magnesium alloy |  | 98 mm (3.9 inches) | Upside-down telescopic hydraulic fork with rebound-compression damping and spring preload adjustment |  | Progressive, single shock absorber with rebound compression damping and spring preload |  | 120/65-ZR17 | 190/50-ZR17 | Double disc | 310 mm (12.2 inches) | Single disc | 221 mm (8.7 inches) | [7 empty] | 805 mm (31.7 inches) If adjustable, lowest setting. | [5 empty] | 1414 mm (55.7 inches) | 21.00 litres (5.55 US gallons) |  |  | Blue/red/white | [6 empty] | Limited edition bike | [14 empty] | The BRUTALE AMERICA will be produced only 300 unit.
MV Agusta Brutale 750 America | MV Agusta | Brutale 750 America | 2007 | Naked bike | 3.4 See the detailed rating of engine performance, design and look, accident risk, etc. Compare with any other motorcycle. |  | 748.9 ccm (45.70 cubic inches) |  | In-line four, four-stroke | 125.3 HP (91.4 kW)) @ 12500 RPM | [6 empty] | 12.0:1 |  |  | Injection. Multipoint electronic injection | Double Overhead Cams/Twin Cam (DOHC) |  |  | Liquid | 6-speed |  | Wet, multi-plate | [5 empty] | CrMo Steel tubular trellis and magnesium alloy |  | 98 mm (3.9 inches) | Upside-down telescopic hydraulic fork with rebound-compression damping and spring preload adjustment |  | Progressive, single shock absorber with rebound compression damping and spring preload |  | 120/65-ZR17 | 190/50-ZR17 | Double disc | 310 mm (12.2 inches) | Single disc | 221 mm (8.7 inches) | [13 empty] | 1414 mm (55.7 inches) |  |  |  |  | Electric | [5 empty] | Limted edition of 300 bikes.
MV Agusta Brutale 750 Gladio | MV Agusta | Brutale 750 Gladio | 2007 | Naked bike | Do you know this bike?Click here to rate it. We miss 2 votes to show the rating. |  | 748.9 ccm (45.70 cubic inches) |  | In-line four, four-stroke | 125.3 HP (91.4 kW)) @ 12500 RPM | [9 empty] | Injection. Multipoint electronic injection |  |  |  | Liquid | 6-speed | [10 empty] | Upside-down telescopic hydraulic fork with rebound-compression damping and spring preload adjustment |  | Progressive, single shock absorber with rebound compression damping and spring preload |  |  |  | Double disc |  | Single disc | [14 empty] | 1414 mm (55.7 inches) |  |  |  |  | Electric | [5 empty] | Limited edition model. | [14 empty] | Its sculpted mechanical shapes are enclosed in dark and metallic colours, superimposed over a large engine enclosed in a cage of chromium-molybdenum pipes.
MV Agusta Brutale 750 Oro | MV Agusta | Brutale 750 Oro | 2007 | Naked bike | 3.6 See the detailed rating of engine performance, design and look, accident risk, etc. Compare with any other motorcycle. |  | 748.9 ccm (45.70 cubic inches) |  | In-line four, four-stroke | 125.3 HP (91.4 kW)) @ 12500 RPM | [6 empty] | 12.0:1 |  |  | Injection. Multipoint electronic injection | Double Overhead Cams/Twin Cam (DOHC) |  |  | Liquid | 6-speed | Chain (final drive) | Wet, multi-plate | [5 empty] | CrMo Steel tubular trellis and magnesium alloy |  | 98 mm (3.9 inches) | Upside-down telescopic hydraulic fork with rebound-compression damping and spring preload adjustment |  | Progressive, single shock absorber with rebound compression damping and spring preload |  | 120/65-ZR17 | 190/50-ZR17 | Double disc | 310 mm (12.2 inches) | Single disc | 221 mm (8.7 inches) |  |  | 178.6 kg (393.8 pounds) |  | 0.7012 HP/kg | [7 empty] | 130 mm (5.1 inches) | 1414 mm (55.7 inches) |  |  |  | Red. | Electric | [5 empty] | Limited edition model.
MV Agusta Brutale 750S | MV Agusta | Brutale 750S | 2009 | Naked bike | 3.3 See the detailed rating of engine performance, design and look, accident risk, etc. Compare with any other motorcycle. |  | 748.9 ccm (45.70 cubic inches) |  | In-line four, four-stroke | 127.0 HP (92.7 kW)) @ 12500 RPM |  | 249.9 km/h (155.3 mph) |  |  |  | 13100 | 12.0:1 |  |  | Injection. ”œWeber Marelli” 1,6 M ignition - injection integrated system; induction discharge electronic ignition,”œMultipoint” electronic injection | Double Overhead Cams/Twin Cam (DOHC) |  |  | Liquid | 6-speed | Chain (final drive) | Wet, multi-plate | [5 empty] | CrMo Steel tubular trellis and magnesium alloy |  | 98 mm (3.9 inches) | Upside-down telescopic hydraulic fork with rebound-compression damping and spring preload adjustment | 118 mm (4.7 inches) | Progressive, single shock absorber with rebound compression damping and spring preload | 120 mm (4.7 inches) | 120/65-ZR17 | 190/50-ZR17 | Double disc | 310 mm (12.2 inches) | Single disc | 220 mm (8.7 inches) |  |  | 178.6 kg (393.8 pounds) |  | 0.7110 HP/kg | [7 empty] | 130 mm (5.1 inches) | 1414 mm (55.7 inches) |  |  |  | Red/black, red/grey, grey/red | Electric | [5 empty] | Sometimes called F4 Brutale 750 S | [14 empty] | The Brutale S concentrates all the technical features of the Serie Oro, offered in a more affordable manner thanks to the use of less exclusive material and to mass production.
MV Agusta Brutale 750S | MV Agusta | Brutale 750S | 2008 | Naked bike | 3.4 See the detailed rating of engine performance, design and look, accident risk, etc. Compare with any other motorcycle. |  | 748.9 ccm (45.70 cubic inches) |  | In-line four, four-stroke | 127.0 HP (92.7 kW)) @ 12500 RPM | [5 empty] | 13100 | 12.0:1 |  |  | Injection. Multipoint electronic injection | Double Overhead Cams/Twin Cam (DOHC) |  |  | Liquid | 6-speed | Chain (final drive) | Wet, multi-plate | [5 empty] | CrMo Steel tubular trellis and magnesium alloy |  | 98 mm (3.9 inches) | Upside-down telescopic hydraulic fork with rebound-compression damping and spring preload adjustment | 118 mm (4.7 inches) | Progressive, single shock absorber with rebound compression damping and spring preload | 120 mm (4.7 inches) | 120/65-ZR17 | 190/50-ZR17 | Double disc | 310 mm (12.2 inches) | Single disc | 221 mm (8.7 inches) |  |  | 178.6 kg (393.8 pounds) |  | 0.7110 HP/kg | [7 empty] | 130 mm (5.1 inches) | 1414 mm (55.7 inches) |  |  |  | Red/black, red/grey | Electric | [5 empty] | Also called F4 Brutale 750 S | [14 empty] | Noble descendant of the Serie Oro, the Brutale S is the most popular MV AGUSTA. Available in the classical MV AGUSTA Red or alternatively in the aggressive opaque black colouring, the Brutale S concentrates all the technical features of the Serie Oro,
MV Agusta Brutale 800 | MV Agusta | Brutale 800 | 2019 | Naked bike | 3.5 See the detailed rating of engine performance, design and look, accident risk, etc. Compare with any other motorcycle. |  | 798.0 ccm (48.69 cubic inches) |  | In-line three, four-stroke | 108.6 HP (79.3 kW)) @ 11500 RPM | 83.0 Nm (8.5 kgf-m or 61.2 ft.lbs) @ 7600 RPM | 237.0 km/h (147.3 mph) |  |  |  |  | 13.3:1 | 79.0 x 54.3 mm (3.1 x 2.1 inches) | 4 | Injection | Double Overhead Cams/Twin Cam (DOHC) | Integrated ignition - injection system MVICS (Motor and Vehicle Integrated Control System) with three injectors Engine control unit Eldor EM2.0, throttle body full drive by wire Mikuni, pencil-coil with ion-sensing technology, control of detonation and |  | Oil & air | 6-speed | Chain (final drive) | Wet, multi-disc with mechanical drive |  | 5.60 litres/100 km (17.9 km/l or 42.00 mpg) | 129.9 CO2 g/km. (CO2 - Carbon dioxide emission) | Euro 4 | Three-section tailpipe | ALS Steel tubular trellis |  | 104 mm (4.1 inches) | Marzocchi UPSIDE DOWN telescopic hydraulic fork with rebound-compression damping and spring preload external and separate adjustment | 125 mm (4.9 inches) | Progressive Sachs, single shock absorber with rebound and compression damping and spring preload adjustment | 120 mm (4.7 inches) | 120/70-ZR17 | 180/55-ZR17 | Double disc. ABS. Floating disc, 4-piston. Bremo. | 320 mm (12.6 inches) | Single disc. ABS. 4-piston. Bremo. | 220 mm (8.7 inches) | Aluminium alloy |  | 175.0 kg (385.8 pounds) |  | 0.6207 HP/kg |  |  | 830 mm (32.7 inches) If adjustable, lowest setting. |  |  | 2045 mm (80.5 inches) | 875 mm (34.4 inches) | 135 mm (5.3 inches) | 1400 mm (55.1 inches) | 14.50 litres (3.83 US gallons) |  |  | Fire Red/Night grey | Electric |  | 12V 8.6 Ah battery. 350W alternator. | LED headlights | [17 empty] | Road dynamics, distinctive design, quality components and leading edge technology: since its launch, thanks to the fascinating style and compact allure, the Brutale 800 has set a new standard for all mid-sized nakeds.
MV Agusta Brutale 800 | MV Agusta | Brutale 800 | 2018 | Naked bike | Do you know this bike?Click here to rate it. We miss 2 votes to show the rating. |  | 798.0 ccm (48.69 cubic inches) |  | In-line three, four-stroke | 116.0 HP (84.7 kW)) @ 11600 RPM | 83.0 Nm (8.5 kgf-m or 61.2 ft.lbs) @ 7600 RPM | 237.0 km/h (147.3 mph) |  |  |  |  | 13.3:1 | 79.0 x 54.3 mm (3.1 x 2.1 inches) | 4 | Injection. Mikuni | Double Overhead Cams/Twin Cam (DOHC) | Integrated ignition - injection system MVICS (Motor and Vehicle Integrated Control System) with three injectors Engine control unit Eldor EM2.0, throttle body full drive by wire Mikuni, pencil-coil with ion-sensing technology, control of detonation and |  | Oil & air | 6-speed | Chain (final drive) | Wet, multi-disc with mechanical drive |  | 5.60 litres/100 km (17.9 km/l or 42.00 mpg) | 129.9 CO2 g/km. (CO2 - Carbon dioxide emission) | Euro 4 | Three-section tailpipe | Mixed steel trellis and aluminium plates for high torsional rigidity |  | 104 mm (4.1 inches) | Marzocchi UPSIDE DOWN telescopic hydraulic fork with rebound-compression damping and spring preload external and separate adjustment | 125 mm (4.9 inches) | Progressive Sachs, single shock absorber with rebound and compression damping and spring preload adjustment | 120 mm (4.7 inches) | 120/70-ZR17 | 180/55-ZR17 | Double disc. ABS. Floating disc, 4-piston. Bremo. | 320 mm (12.6 inches) | Single disc. ABS. 4-piston. Bremo. | 220 mm (8.7 inches) | Aluminium alloy |  | 175.0 kg (385.8 pounds) |  | 0.6629 HP/kg |  |  | 830 mm (32.7 inches) If adjustable, lowest setting. |  |  | 2045 mm (80.5 inches) | 875 mm (34.4 inches) | 135 mm (5.3 inches) | 1400 mm (55.1 inches) | 16.60 litres (4.39 US gallons) |  |  | Red/silver, White/black, Blue/yellow | Electric |  | 12V 8.6 Ah battery. 350W alternator. | LED headlights |  |  | Motor and Vehicle Integrated Control System. Traction control. | [14 empty] | The New Brutale 800 changes completely to remain loyal to itself, and to its ability to amaze and conquer new generations of enthusiasts. Style, engine, equipment and chassis are all called into question again with the aim of creating the best Brutale of all time.
MV Agusta Brutale 800 | MV Agusta | Brutale 800 | 2017 | Naked bike | 3.4 See the detailed rating of engine performance, design and look, accident risk, etc. Compare with any other motorcycle. | US$ 13498. MSRP depends on country, taxes, accessories, etc. | 798.0 ccm (48.69 cubic inches) |  | In-line three, four-stroke | 116.0 HP (84.7 kW)) @ 11600 RPM | 83.0 Nm (8.5 kgf-m or 61.2 ft.lbs) @ 7600 RPM | 237.0 km/h (147.3 mph) |  |  |  |  | 13.3:1 | 79.0 x 54.3 mm (3.1 x 2.1 inches) | 4 | Injection. Mikuni | Double Overhead Cams/Twin Cam (DOHC) | Integrated ignition - injection system MVICS (Motor and Vehicle Integrated Control System) with three injectors Engine control unit Eldor EM2.0, throttle body full drive by wire Mikuni, pencil-coil with ion-sensing technology, control of detonation and |  | Oil & air | 6-speed | Chain (final drive) | Wet, multi-disc with mechanical drive |  | 5.60 litres/100 km (17.9 km/l or 42.00 mpg) | 129.9 CO2 g/km. (CO2 - Carbon dioxide emission) | Euro 4 | Three-section tailpipe | Mixed steel trellis and aluminium plates for high torsional rigidity |  | 104 mm (4.1 inches) | Marzocchi UPSIDE DOWN telescopic hydraulic fork with rebound-compression damping and spring preload external and separate adjustment | 125 mm (4.9 inches) | Progressive Sachs, single shock absorber with rebound and compression damping and spring preload adjustment | 120 mm (4.7 inches) | 120/70-ZR17 | 180/55-ZR17 | Double disc. ABS. Floating disc, 4-piston. Bremo. | 320 mm (12.6 inches) | Single disc. ABS. 4-piston. Bremo. | 220 mm (8.7 inches) | Aluminium alloy |  | 175.0 kg (385.8 pounds) |  | 0.6629 HP/kg |  |  | 830 mm (32.7 inches) If adjustable, lowest setting. |  |  | 2045 mm (80.5 inches) | 875 mm (34.4 inches) | 135 mm (5.3 inches) | 1400 mm (55.1 inches) | 16.60 litres (4.39 US gallons) |  |  | Red/Silver, White/Grey, Silver/Black | Electric |  | 12V 8.6 Ah battery. 350W alternator. | LED |  |  | Motor and Vehicle Integrated Control System. Traction control. | [14 empty] | With a new take on its proportions, modelled on more sculpted shapes and focused on the front end, the New Brutale 800 enhances the reinterpretation of the main stylistic features, such as the elliptical shape of the headlamp, now a Full LED, and the three-pipe exhaust, with increased shape and capacity.
MV Agusta Brutale 800 | MV Agusta | Brutale 800 | 2016 | Naked bike | Do you know this bike?Click here to rate it. We miss 1 vote to show the rating. | US$ 13498. MSRP depends on country, taxes, accessories, etc. | 798.0 ccm (48.69 cubic inches) |  | In-line three, four-stroke | 116.0 HP (84.7 kW)) @ 11600 RPM | 83.0 Nm (8.5 kgf-m or 61.2 ft.lbs) @ 7600 RPM | 237.0 km/h (147.3 mph) |  |  |  |  | 13.3:1 | 79.0 x 54.3 mm (3.1 x 2.1 inches) | 4 | Injection. Mikuni | Double Overhead Cams/Twin Cam (DOHC) | Integrated ignition - injection system MVICS (Motor and Vehicle Integrated Control System) with three injectors Engine control unit Eldor EM2.0, throttle body full drive by wire Mikuni, pencil-coil with ion-sensing technology, control of detonation and |  | Oil & air | 6-speed | Chain (final drive) | Wet, multi-disc with mechanical drive |  | 5.60 litres/100 km (17.9 km/l or 42.00 mpg) | 129.9 CO2 g/km. (CO2 - Carbon dioxide emission) | Euro 4 | Three-section tailpipe | Mixed steel trellis and aluminium plates for high torsional rigidity |  | 104 mm (4.1 inches) | Marzocchi UPSIDE DOWN telescopic hydraulic fork with rebound-compression damping and spring preload external and separate adjustment | 125 mm (4.9 inches) | Progressive Sachs, single shock absorber with rebound and compression damping and spring preload adjustment | 120 mm (4.7 inches) | 120/70-ZR17 | 180/55-ZR17 | Double disc. ABS. Floating disc, 4-piston. Bremo. | 320 mm (12.6 inches) | Single disc. ABS. 4-piston. Bremo. | 220 mm (8.7 inches) | Aluminium alloy |  | 175.0 kg (385.8 pounds) |  | 0.6629 HP/kg |  |  | 830 mm (32.7 inches) If adjustable, lowest setting. |  |  | 2045 mm (80.5 inches) | 875 mm (34.4 inches) | 135 mm (5.3 inches) | 1400 mm (55.1 inches) | 16.60 litres (4.39 US gallons) |  |  | Red/Silver, White/Grey, Silver/Black | Electric |  | 12V 8.6 Ah battery. 350W alternator. | [18 empty] | Today, fifteen years after its first appearance, the New Brutale 800 is once again taking on the future. Fully redesigned and yet still tied to its origins, the New Brutale 800 is more effective on the road, delivers more efficient performances and it is naturally more beautiful.
MV Agusta Brutale 800 | MV Agusta | Brutale 800 | 2015 | Naked bike | 3.1 See the detailed rating of engine performance, design and look, accident risk, etc. Compare with any other motorcycle. |  | 798.0 ccm (48.69 cubic inches) |  | In-line three, four-stroke | 125.0 HP (91.2 kW)) @ 11600 RPM | 81.0 Nm (8.3 kgf-m or 59.7 ft.lbs) @ 8600 RPM | 245.0 km/h (152.2 mph) |  |  |  |  | 13.3:1 | 79.0 x 54.3 mm (3.1 x 2.1 inches) | 4 | Injection. Mikuni | Double Overhead Cams/Twin Cam (DOHC) | Integrated ignition - injection system MVICS (Motor and Vehicle Integrated Control System) with three injectors Engine control unit Eldor EM2.0, throttle body full drive by wire Mikuni, pencil-coil with ion-sensing technology, control of detonation and |  | Oil & air | 6-speed | Chain (final drive) | Wet, multi-disc with mechanical drive |  |  |  |  | Three-section tailpipe | Mixed steel trellis and aluminium plates for high torsional rigidity |  | 95 mm (3.7 inches) | Marzocchi UPSIDE DOWN telescopic hydraulic fork with rebound-compression damping and spring preload external and separate adjustment | 125 mm (4.9 inches) | Progressive Sachs, single shock absorber with rebound and compression damping and spring preload adjustment | 120 mm (4.7 inches) | 120/70-ZR17 | 180/55-ZR17 | Double disc. Floating disc, 4-piston. Bremo. | 320 mm (12.6 inches) | Single disc. 4-piston. Bremo. | 210 mm (8.3 inches) | Aluminium alloy |  | 167.0 kg (368.2 pounds) |  | 0.7485 HP/kg |  |  | 810 mm (31.9 inches) If adjustable, lowest setting. |  |  | 2085 mm (82.1 inches) | 725 mm (28.5 inches) | 160 mm (6.3 inches) | 1380 mm (54.3 inches) | 16.60 litres (4.39 US gallons) |  |  | Red/Silver, White/Grey, Grey/Black | Electric |  | 12V 8.6 Ah battery. 350W alternator. | [18 empty] | The three-cylinder Brutale offers excellent handling, agility, and rideability. Now, with a new engine providing a power and torque comparable to that of a 1000 cc unit, and with a weight of just 167 kg, the Brutale 800 offers an unmatched power-to-weight ratio. However, the Brutale 800 has more than just a new three-cylinder engine: a new adjustable suspension system lets riders personalise response according to the actual conditions.
MV Agusta Brutale 800 | MV Agusta | Brutale 800 | 2014 | Naked bike | 3.3 See the detailed rating of engine performance, design and look, accident risk, etc. Compare with any other motorcycle. | Euro 10680 | 798.0 ccm (48.69 cubic inches) |  | In-line three, four-stroke | 125.0 HP (91.2 kW)) @ 11600 RPM | 81.0 Nm (8.3 kgf-m or 59.7 ft.lbs) @ 8600 RPM | 245.0 km/h (152.2 mph) |  |  |  |  | 13.3:1 | 79.0 x 54.3 mm (3.1 x 2.1 inches) | 4 | Injection. Mikuni | Double Overhead Cams/Twin Cam (DOHC) | Integrated ignition - injection system MVICS (Motor and Vehicle Integrated Control System) with three injectors Engine control unit Eldor EM2.0, throttle body full drive by wire Mikuni, pencil-coil with ion-sensing technology, control of detonation and |  | Oil & air | 6-speed | Chain (final drive) | Wet, multi-disc with mechanical drive | [5 empty] | Mixed steel trellis and aluminium plates for high torsional rigidity |  | 95 mm (3.7 inches) | Marzocchi ”œUPSIDE DOWN” telescopic hydraulic fork with rebound-compression damping and spring preload external and separate adjustment | 125 mm (4.9 inches) | Progressive Sachs, single shock absorber with rebound and compression damping and spring preload adjustment | 120 mm (4.7 inches) | 120/70-ZR17 | 180/55-ZR17 | Double disc. Floating disc, 4-piston | 310 mm (12.2 inches) | Single disc. 4-piston | 210 mm (8.3 inches) | Aluminium alloy |  | 167.0 kg (368.2 pounds) |  | 0.7485 HP/kg |  |  | 810 mm (31.9 inches) If adjustable, lowest setting. |  |  | 2085 mm (82.1 inches) | 725 mm (28.5 inches) | 160 mm (6.3 inches) | 1380 mm (54.3 inches) | 16.60 litres (4.39 US gallons) |  |  | Ruby Metallic Red/Silver, White/Mamba Red, Matt metallic Grey/Pearl White, White/Blue Pearl ”œITALIA” | Electric |  | 12V 8.6 Ah battery. 350W alternator. | [18 empty] | The new 800 engine offers increased power, torque and riding dynamics for the naked MV Agusta. The new adjustable suspension and the new advanced electronics package makes the Brutale 800 leader in its segment. Graphics and special colours accentuate the unmistakably lines of MV Agusta.
MV Agusta Brutale 800 | MV Agusta | Brutale 800 | 2013 | Naked bike | 3.6 See the detailed rating of engine performance, design and look, accident risk, etc. Compare with any other motorcycle. | Euro 9990 | 798.0 ccm (48.69 cubic inches) |  | In-line three, four-stroke | 92.0 HP (67.2 kW)) @ 11600 RPM | 81.0 Nm (8.3 kgf-m or 59.7 ft.lbs) @ 8600 RPM | 245.0 km/h (152.2 mph) |  |  |  |  | 13.3:1 | 79.0 x 54.3 mm (3.1 x 2.1 inches) | 4 | Injection. Mikuni | Double Overhead Cams/Twin Cam (DOHC) | Integrated ignition - injection system MVICS (Motor and Vehicle Integrated Control System) with three injectors Engine control unit Eldor EM2.0, throttle body full drive by wire Mikuni, pencil-coil with ion-sensing technology, control of detonation and |  | Oil & air | 6-speed | Chain (final drive) | Wet, multi-disc with mechanical drive | [5 empty] | ALS steel tubular trellis |  | 95 mm (3.7 inches) | Marzocchi ”œUPSIDE DOWN” telescopic hydraulic fork with rebound-compression damping and spring preload external and separate adjustment | 125 mm (4.9 inches) | Progressive Sachs, single shock absorber with rebound and compression damping and spring preload adjustment | 120 mm (4.7 inches) | 120/70-ZR17 | 180/55-ZR17 | Double disc. Floating disc, 4-piston | 310 mm (12.2 inches) | Single disc. 4-piston | 210 mm (8.3 inches) | Aluminium alloy |  | 167.0 kg (368.2 pounds) |  | 0.5509 HP/kg |  |  | 810 mm (31.9 inches) If adjustable, lowest setting. |  |  | 2085 mm (82.1 inches) | 725 mm (28.5 inches) | 160 mm (6.3 inches) | 1380 mm (54.3 inches) | 16.60 litres (4.39 US gallons) |  |  | Ruby Metallic Red/Silver, White/Mamba Red, Matt metallic Grey/Pearl White, White/Blue Pearl ”œITALIA”. | Electric |  | 12V 8.6 Ah battery. 350W alternator. | [18 empty] | Brutale three-cylinder means handling, extreme agility, and absolute ease of use. Now with the new engine power and torque comparable to a 1.000cc, and with a weight of only 167 kg, the 800 Brutale offers an unique power to weight ratio. Aside from the new engine, the Brutale 800 offers a new adjustable suspension allowing the riders complete personalisation.
MV Agusta Brutale 800 America | MV Agusta | Brutale 800 America | 2018 | Naked bike | Do you know this bike?Click here to rate it. We miss 2 votes to show the rating. | US$ 14998. MSRP depends on country, taxes, accessories, etc. | 798.0 ccm (48.69 cubic inches) |  | In-line three, four-stroke | 116.0 HP (84.7 kW)) @ 11600 RPM | 83.0 Nm (8.5 kgf-m or 61.2 ft.lbs) @ 7600 RPM | 237.0 km/h (147.3 mph) |  |  |  |  | 13.3:1 | 79.0 x 54.3 mm (3.1 x 2.1 inches) | 4 | Injection. Mikuni | Double Overhead Cams/Twin Cam (DOHC) | Integrated ignition - injection system MVICS (Motor and Vehicle Integrated Control System) with three injectors Engine control unit Eldor EM2.0, throttle body full drive by wire Mikuni, pencil-coil with ion-sensing technology, control of detonation and |  | Oil & air | 6-speed | Chain (final drive) | Wet, multi-disc with mechanical drive |  | 5.60 litres/100 km (17.9 km/l or 42.00 mpg) | 129.9 CO2 g/km. (CO2 - Carbon dioxide emission) | Euro 4 | Three-section tailpipe | Mixed steel trellis and aluminium plates for high torsional rigidity |  | 104 mm (4.1 inches) | Marzocchi UPSIDE DOWN telescopic hydraulic fork with rebound-compression damping and spring preload external and separate adjustment | 125 mm (4.9 inches) | Progressive Sachs, single shock absorber with rebound and compression damping and spring preload adjustment | 120 mm (4.7 inches) | 120/70-ZR17 | 180/55-ZR17 | Double disc. ABS. Floating disc, 4-piston. Bremo. | 320 mm (12.6 inches) | Single disc. ABS. 4-piston. Bremo. | 220 mm (8.7 inches) | Aluminium alloy |  | 175.0 kg (385.8 pounds) |  | 0.6629 HP/kg |  |  | 830 mm (32.7 inches) If adjustable, lowest setting. |  |  | 2045 mm (80.5 inches) | 875 mm (34.4 inches) | 135 mm (5.3 inches) | 1400 mm (55.1 inches) | 16.60 litres (4.39 US gallons) |  |  | Red/white/blue | Electric |  | 12V 8.6 Ah battery. 350W alternator. | LED headlights |  |  | Limited to a production of only 50 units. | [14 empty] | Celebrating the long history and relationship between MV Agusta and the USA, MV Agusta introduces the limited edition 2017 Brutale 800 America. Based on the highly acclaimed new three-cylinder Brutale 800, the America edition pays tribute to the classic America range from the 1970”™s.
MV Agusta Brutale 800 Dragster | MV Agusta | Brutale 800 Dragster | 2015 | Naked bike | 3.6 See the detailed rating of engine performance, design and look, accident risk, etc. Compare with any other motorcycle. |  | 798.0 ccm (48.69 cubic inches) |  | In-line three, four-stroke | 125.0 HP (91.2 kW)) @ 11600 RPM | 81.0 Nm (8.3 kgf-m or 59.7 ft.lbs) @ 8600 RPM | 245.0 km/h (152.2 mph) |  |  |  | 13000 | 13.3:1 | 79.0 x 54.3 mm (3.1 x 2.1 inches) | 4 | Injection. Mikuni | Double Overhead Cams/Twin Cam (DOHC) | Integrated ignition - injection system MVICS (Motor and Vehicle Integrated Control System) with three injectors Engine control unit Eldor EM2.0, throttle body full drive by wire Mikuni, pencil-coil with ion-sensing technology, control of detonation and |  | Oil & air | 6-speed | Chain (final drive) | Wet, multi-disc with mechanical drive | [5 empty] | ALS tubular steel |  | 95 mm (3.7 inches) | Marzocchi ”œUPSIDE DOWN” telescopic hydraulic fork with rebound-compression damping and spring preload external and separate adjustment | 125 mm (4.9 inches) | Progressive Sachs, single shock absorber with rebound and compression damping and spring preload adjustment | 120 mm (4.7 inches) | 120/70-ZR17 | 180/55-ZR17 | Double disc. Floating disc, 4-piston | 320 mm (12.6 inches) | Single disc. 4-piston | 210 mm (8.3 inches) | Aluminium alloy |  | 167.0 kg (368.2 pounds) |  | 0.7485 HP/kg |  |  | 810 mm (31.9 inches) If adjustable, lowest setting. |  |  | 2085 mm (82.1 inches) | 725 mm (28.5 inches) | 160 mm (6.3 inches) | 1380 mm (54.3 inches) | 16.60 litres (4.39 US gallons) |  |  | White, Grey | Electric |  | 12V 8.6 Ah battery. 350W alternator. | [18 empty] | The new Brutale 800 Dragster embodies the ambitions and dreams of every biker and transforms them into on-the-road reality. Electrifying, unforgettable moments. The 3-cylinder Brutale 675 and 800 have introduced countless riders to the awesome buzz that goes with riding a high-performance naked bike. Outstanding ridability, controlled power, lightness, eye-catching design, and exceptional value for money.
MV Agusta Brutale 800 Dragster | MV Agusta | Brutale 800 Dragster | 2014 | Naked bike | 3.3 See the detailed rating of engine performance, design and look, accident risk, etc. Compare with any other motorcycle. | Euro 13490 | 798.0 ccm (48.69 cubic inches) |  | In-line three, four-stroke | 125.0 HP (91.2 kW)) @ 11600 RPM | 81.0 Nm (8.3 kgf-m or 59.7 ft.lbs) @ 8600 RPM | 245.0 km/h (152.2 mph) |  |  |  | 13000 | 13.3:1 | 79.0 x 54.3 mm (3.1 x 2.1 inches) | 4 | Injection. Mikuni | Double Overhead Cams/Twin Cam (DOHC) | Integrated ignition - injection system MVICS (Motor and Vehicle Integrated Control System) with three injectors Engine control unit Eldor EM2.0, throttle body full drive by wire Mikuni, pencil-coil with ion-sensing technology, control of detonation and |  | Oil & air | 6-speed | Chain (final drive) | Wet, multi-disc with mechanical drive | [5 empty] | Mixed steel trellis and aluminium plates for high torsional rigidity |  | 95 mm (3.7 inches) | Marzocchi ”œUPSIDE DOWN” telescopic hydraulic fork with rebound-compression damping and spring preload external and separate adjustment | 125 mm (4.9 inches) | Progressive Sachs, single shock absorber with rebound and compression damping and spring preload adjustment | 120 mm (4.7 inches) | 120/70-ZR17 | 180/55-ZR17 | Double disc. Floating disc, 4-piston | 310 mm (12.2 inches) | Single disc. 4-piston | 210 mm (8.3 inches) | Aluminium alloy |  | 167.0 kg (368.2 pounds) |  | 0.7485 HP/kg |  |  | 810 mm (31.9 inches) If adjustable, lowest setting. |  |  | 2085 mm (82.1 inches) | 725 mm (28.5 inches) | 160 mm (6.3 inches) | 1380 mm (54.3 inches) | 16.60 litres (4.39 US gallons) |  |  | Matt Metallic Grey, White | Electric | [20 empty] | The new Brutale 800 Dragster takes the very concept of ´motorcycling passion´ and makes it breathtakingly tangible. No mere means of transport, a motorcycle is a symbol of freedom, of our need to get out there and explore and to savour mile after spine-tingling mile. Experiencing every single second of that freedom.
MV Agusta Brutale 800 Dragster RR | MV Agusta | Brutale 800 Dragster RR | 2015 | Naked bike | 2.6 See the detailed rating of engine performance, design and look, accident risk, etc. Compare with any other motorcycle. |  | 798.0 ccm (48.69 cubic inches) |  | In-line three, four-stroke | 140.0 HP (102.2 kW)) @ 13100 RPM | 85.0 Nm (8.7 kgf-m or 62.7 ft.lbs) @ 10100 RPM | 245.0 km/h (152.2 mph) |  |  |  | 13200 | 13.3:1 | 79.0 x 54.3 mm (3.1 x 2.1 inches) | 4 | Injection. Mikuni | Double Overhead Cams/Twin Cam (DOHC) | Integrated ignition - injection system MVICS (Motor and Vehicle Integrated Control System) with three injectors Engine control unit Eldor EM2.0, throttle body full drive by wire Mikuni, pencil-coil with ion-sensing technology, control of detonation and |  | Oil & air | 6-speed | Chain (final drive) | Wet, multi-disc with mechanical drive | [5 empty] | Mixed steel trellis and aluminium plates for high torsional rigidity |  | 95 mm (3.7 inches) | Marzocchi ”œUPSIDE DOWN” telescopic hydraulic fork with rebound-compression damping and spring preload external and separate adjustment | 125 mm (4.9 inches) | Progressive Sachs, single shock absorber with rebound and compression damping and spring preload adjustment | 120 mm (4.7 inches) | 120/70-ZR17 | 180/55-ZR17 | Double disc. ABS.Floating disc, 4-piston | 320 mm (12.6 inches) | Single disc. ABS. 4-piston | 210 mm (8.3 inches) | Aluminium alloy |  | 168.0 kg (370.4 pounds) |  | 0.8333 HP/kg |  |  | 811 mm (31.9 inches) If adjustable, lowest setting. |  |  | 2085 mm (82.1 inches) | 725 mm (28.5 inches) | 160 mm (6.3 inches) | 1380 mm (54.3 inches) | 16.60 litres (4.39 US gallons) |  |  | Red/black, Red/White | Electric | [5 empty] | 8-level traction control, can be disengaged. | [14 empty] | The RR badge, until now reserved for only the best 4-cylinder MV bikes, now takes the in-line 3-cylinder range by storm. And it does so with the Brutale 800 Dragster RR, a combination of power, style, superb chassis design and sheer brute force. In a class of its own, it lies beyond both comparison and competitors.
MV Agusta Brutale 800 RC | MV Agusta | Brutale 800 RC | 2019 | Naked bike | Do you know this bike?Click here to rate it. We miss 1 vote to show the rating. |  | 798.0 ccm (48.69 cubic inches) |  | In-line three, four-stroke | 147.5 HP (107.7 kW)) @ 12800 RPM | 87.0 Nm (8.9 kgf-m or 64.2 ft.lbs) @ 10100 RPM | 244.0 km/h (151.6 mph) |  |  |  | 13200 | 13.3:1 | 79.0 x 54.3 mm (3.1 x 2.1 inches) | 4 | Injection. Mikuni Full Ride-By-Wire | Double Overhead Cams/Twin Cam (DOHC) | Integrated ignition - injection system MVICS (Motor and Vehicle Integrated Control System) with three injectors Engine control unit Eldor EM2.0, throttle body full drive by wire Mikuni, pencil-coil with ion-sensing technology, control of detonation and |  | Oil & air | 6-speed | Chain (final drive) | Multi-disk wet clutch with hydraulic actuation |  | 6.70 litres/100 km (14.9 km/l or 35.11 mpg) | 155.4 CO2 g/km. (CO2 - Carbon dioxide emission) |  |  | ALS Steel tubular trellis |  |  | Marzocchi ”œUPSIDE DOWN” telescopic hydraulic fork with rebound-compression damping and spring preload external and separate adjustment | 125 mm (4.9 inches) | Progressive Sachs, single shock absorber with rebound and compression damping and spring preload adjustment | 125 mm (4.9 inches) | 120/70-ZR17 | 200/55-ZR17 | Double disc. ABS. Floating disc, 4-piston | 320 mm (12.6 inches) | Single disc. ABS. 4-piston | 220 mm (8.7 inches) | Aluminium alloy, 5-spoke. Pirelli tires. |  | 167.0 kg (368.2 pounds) | 175.0 kg (385.8 pounds) | 0.8833 HP/kg |  |  | 830 mm (32.7 inches) If adjustable, lowest setting. |  |  | 2045 mm (80.5 inches) | 875 mm (34.4 inches) | 135 mm (5.3 inches) | 1400 mm (55.1 inches) | 16.50 litres (4.36 US gallons) |  |  | Red/Pearl/RC White/Green | Electric | [20 empty] | Performance and riding pleasure: the uncompromised mission of the Brutale 800 RC, where RC stands for ´Reparto Corse´ (Racing Department). This naked is in fact the most race-focused of its kind.
MV Agusta Brutale 800 RC | MV Agusta | Brutale 800 RC | 2018 | Naked bike | Do you know this bike?Click here to rate it. We miss 2 votes to show the rating. |  | 798.0 ccm (48.69 cubic inches) |  | In-line three, four-stroke | 140.0 HP (102.2 kW)) @ 13100 RPM | 86.0 Nm (8.8 kgf-m or 63.4 ft.lbs) @ 10100 RPM | 245.0 km/h (152.2 mph) |  |  |  | 13200 | 13.3:1 | 79.0 x 54.3 mm (3.1 x 2.1 inches) | 4 | Injection. Mikuni Full Ride-By-Wire | Double Overhead Cams/Twin Cam (DOHC) | Integrated ignition - injection system MVICS (Motor and Vehicle Integrated Control System) with three injectors Engine control unit Eldor EM2.0, throttle body full drive by wire Mikuni, pencil-coil with ion-sensing technology, control of detonation and |  | Oil & air | 6-speed | Chain (final drive) | Wet, multi plate with slipper clutch | [5 empty] | Mixed steel trellis and aluminium plates for high torsional rigidity |  | 95 mm (3.7 inches) | Marzocchi ”œUPSIDE DOWN” telescopic hydraulic fork with rebound-compression damping and spring preload external and separate adjustment | 125 mm (4.9 inches) | Progressive Sachs, single shock absorber with rebound and compression damping and spring preload adjustment | 125 mm (4.9 inches) | 120/70-ZR17 | 180/55-ZR17 | Double disc. ABS. Floating disc, 4-piston | 320 mm (12.6 inches) | Single disc. ABS. 4-piston | 210 mm (8.3 inches) | Aluminium alloy, 5-spoke. |  | 168.0 kg (370.4 pounds) |  | 0.8333 HP/kg |  |  | 810 mm (31.9 inches) If adjustable, lowest setting. |  |  | 2085 mm (82.1 inches) | 725 mm (28.5 inches) | 160 mm (6.3 inches) | 1380 mm (54.3 inches) | 16.60 litres (4.39 US gallons) |  |  | Red/white/green | Electric | [5 empty] | Ride by Wire System incorporating multi-map with eight level adjustable traction control.
MV Agusta Brutale 800 Rosso | MV Agusta | Brutale 800 Rosso | 2021 | Naked bike | Do you know this bike?Click here to rate it. We miss 2 votes to show the rating. | Euro 11990 | 798.0 ccm (48.69 cubic inches) |  | In-line three, four-stroke | 110.0 HP (80.3 kW)) @ 11500 RPM | 83.0 Nm (8.5 kgf-m or 61.2 ft.lbs) @ 7600 RPM | 237.0 km/h (147.3 mph) |  |  |  | 13200 | 12.3:1 | 79.0 x 54.3 mm (3.1 x 2.1 inches) | 4 | Injection | Double Overhead Cams/Twin Cam (DOHC) | Integrated ignition - injection system MVICS (Motor and Vehicle Integrated Control System) with three injectors. Engine control unit Eldor EM2.0, throttle body full ride by wire Mikuni, pencil-coil. |  | Oil & air | 6-speed | Chain (final drive) | Multi-disk wet clutch with hydraulic actuation | Cassette style; six speed, constant mesh | 5.60 litres/100 km (17.9 km/l or 42.00 mpg) | 129.9 CO2 g/km. (CO2 - Carbon dioxide emission) | Euro 4 |  | ALS Steel tubular trellis |  | 104 mm (4.1 inches) | Marzocchi ”œUPSIDE DOWN” telescopic hydraulic fork with rebound-compression damping and spring preload external and separate adjustment | 125 mm (4.9 inches) | Progressive Sachs, single shock absorber with rebound and compression damping and spring preload adjustment | 124 mm (4.9 inches) | 120/70-ZR17 | 180/55-ZR17 | Double disc. ABS. Floating disc, 4-piston. Brembo. | 320 mm (12.6 inches) | Single disc. ABS. 4-piston. Brembo. | 220 mm (8.7 inches) | Aluminium alloy, 5-spoke. Pirelli tires. |  | 175.0 kg (385.8 pounds) |  | 0.6286 HP/kg |  |  | 830 mm (32.7 inches) If adjustable, lowest setting. |  |  | 2045 mm (80.5 inches) | 875 mm (34.4 inches) | 135 mm (5.3 inches) | 1400 mm (55.1 inches) | 16.50 litres (4.36 US gallons) |  |  | Ago Red/Metallic Carbon Black | Electric | [20 empty] | The first characterising element of the Rosso range is the exclusive colour scheme, with red highlighting shapes and structures, combined with an elegant black. Differences from the standard set-up are minimal, such as surface milling on the profile of the wheel spokes.
MV Agusta Brutale 800 Rosso | MV Agusta | Brutale 800 Rosso | 2020 | Naked bike | Do you know this bike?Click here to rate it. We miss 2 votes to show the rating. |  | 798.0 ccm (48.69 cubic inches) |  | In-line three, four-stroke | 110.0 HP (80.3 kW)) @ 11500 RPM | 83.0 Nm (8.5 kgf-m or 61.2 ft.lbs) @ 7600 RPM | 237.0 km/h (147.3 mph) |  |  |  | 13200 | 12.3:1 | 79.0 x 54.3 mm (3.1 x 2.1 inches) | 4 | Injection. Mikuni Full Ride-By-Wire | Double Overhead Cams/Twin Cam (DOHC) | Integrated ignition - injection system MVICS (Motor and Vehicle Integrated Control System) with three injectors Engine control unit Eldor EM2.0, throttle body full drive by wire Mikuni, pencil-coil with ion-sensing technology, control of detonation and |  | Oil & air | 6-speed | Chain (final drive) | Multi-disk wet clutch with hydraulic actuation |  | 5.60 litres/100 km (17.9 km/l or 42.00 mpg) | 129.9 CO2 g/km. (CO2 - Carbon dioxide emission) | Euro 4 |  | ALS Steel tubular trellis |  |  | Marzocchi ”œUPSIDE DOWN” telescopic hydraulic fork with rebound-compression damping and spring preload external and separate adjustment | 125 mm (4.9 inches) | Progressive Sachs, single shock absorber with rebound and compression damping and spring preload adjustment | 125 mm (4.9 inches) | 120/70-ZR17 | 180/55-ZR17 | Double disc. ABS. Floating disc, 4-piston | 320 mm (12.6 inches) | Single disc. ABS. 4-piston | 220 mm (8.7 inches) | Aluminium alloy, 5-spoke. Pirelli tires. |  | 175.0 kg (385.8 pounds) |  | 0.6286 HP/kg |  |  | 830 mm (32.7 inches) If adjustable, lowest setting. |  |  | 2045 mm (80.5 inches) | 875 mm (34.4 inches) | 135 mm (5.3 inches) | 1400 mm (55.1 inches) | 16.50 litres (4.36 US gallons) |  |  | Red/Black | Electric
MV Agusta Brutale 800 RR | MV Agusta | Brutale 800 RR | 2022 | Naked bike | Do you know this bike?Click here to rate it. We miss 2 votes to show the rating. | US$ 17000. MSRP depends on country, taxes, accessories, etc. | 798.0 ccm (48.69 cubic inches) | Mechanical chain tensioner and DLC tappet | In-line three, four-stroke | 140.0 HP (102.2 kW)) @ 12300 RPM | 87.0 Nm (8.9 kgf-m or 64.2 ft.lbs) @ 10250 RPM | 244.0 km/h (151.6 mph) |  | 3.45 seconds |  |  | 13.3:1 | 79.0 x 54.3 mm (3.1 x 2.1 inches) | 4 | Injection. Integrated ignition - injection system MVICS 2.0 (Motor and Vehicle Integrated Control System) with six injectors. Engine control unit Eldor EM2.0, throttle body full ride by wire Mikuni, pencil-coil with ion-sensing technology, control of detonation | Double Overhead Cams/Twin Cam (DOHC) |  |  | Oil & air | 6-speed | Chain (final drive) | Multi-disk wet clutch with hydraulic actuation and back torque limiting device |  | 5.90 litres/100 km (16.9 km/l or 39.87 mpg) | 136.9 CO2 g/km. (CO2 - Carbon dioxide emission) | Euro 5 |  | ALS Steel tubular trellis |  | 104 mm (4.1 inches) | Marzocchi upside down telescopic hydraulic fork, 43 mm | 125 mm (4.9 inches) | Progressive Sachs, single shock absorber with rebound and compression damping and spring preload adjustment | 130 mm (5.1 inches) | 120/70-ZR17 | 180/55-ZR17 | Double disc. Brembo radial-type, with 4 pistons. ABS. | 320 mm (12.6 inches) | Single disc. Brembo with 2 pistons.ABS. | 220 mm (8.7 inches) | Aluminium alloy |  | 175.0 kg (385.8 pounds) |  | 0.8000 HP/kg |  |  | 830 mm (32.7 inches) If adjustable, lowest setting. |  |  | 2045 mm (80.5 inches) | 875 mm (34.4 inches) | 135 mm (5.3 inches) | 1400 mm (55.1 inches) | 16.50 litres (4.36 US gallons) |  |  | Pearl Shock Red/Avio Grey, Fire Red Gloss/Intense Black Gloss, Avio Gray Metallic/Carbon Black Metallic | Electric | Digital | 12 V - 8.5 Ah battery. |  |  |  | Traction control with eight levels of intervention. MV Ride App. GPS - Bluetooth Mobisat tracker. Cruise control. Launch control. | [14 empty] | RR means power and torque: with 140 HP and 86 Nm, fun is guaranteed. Improvements to distribution have also allowed a reduction in friction. Also new is the increased-efficiency exhaust system, while the injectors have been redesigned to guarantee better fuel atomisation.
MV Agusta Brutale 800 RR | MV Agusta | Brutale 800 RR | 2021 | Naked bike | Do you know this bike?Click here to rate it. We miss 2 votes to show the rating. | Euro 17000 | 798.0 ccm (48.69 cubic inches) | Mechanical chain tensioner and DLC tappet | In-line three, four-stroke | 140.0 HP (102.2 kW)) @ 12300 RPM | 86.0 Nm (8.8 kgf-m or 63.4 ft.lbs) @ 10250 RPM | 244.0 km/h (151.6 mph) |  |  |  |  | 13.3:1 | 79.0 x 54.3 mm (3.1 x 2.1 inches) | 4 | Injection. Integrated ignition - injection system MVICS 2.0 (Motor and Vehicle Integrated Control System) with six injectors. Engine control unit Eldor EM2.0, throttle body full ride by wire Mikuni, pencil-coil with ion-sensing technology, control of detonation | Double Overhead Cams/Twin Cam (DOHC) |  |  | Oil & air | 6-speed | Chain (final drive) | Multi-disk wet clutch with hydraulic actuation and back torque limiting device |  | 5.90 litres/100 km (16.9 km/l or 39.87 mpg) | 136.9 CO2 g/km. (CO2 - Carbon dioxide emission) | Euro 5 |  | ALS Steel tubular trellis |  | 104 mm (4.1 inches) | Marzocchi upside down telescopic hydraulic fork | 125 mm (4.9 inches) | Progressive Sachs, single shock absorber with rebound and compression damping and spring preload adjustment | 130 mm (5.1 inches) | 120/70-ZR17 | 180/55-ZR17 | Double disc. Brembo radial-type, with 4 pistons. ABS. | 320 mm (12.6 inches) | Single disc. Brembo with 2 pistons.ABS. | 220 mm (8.7 inches) | Aluminium alloy |  | 175.0 kg (385.8 pounds) |  | 0.8000 HP/kg |  |  | 830 mm (32.7 inches) If adjustable, lowest setting. |  |  | 2045 mm (80.5 inches) | 875 mm (34.4 inches) | 135 mm (5.3 inches) | 1400 mm (55.1 inches) | 16.50 litres (4.36 US gallons) |  |  | Pearl Shock Red/Avio Grey, Avio Gray Metallic/Carbon Black Metallic | Electric | Digital |  |  |  |  | Traction control with eight levels of intervention. MV Ride App. GPS - Bluetooth Mobisat tracker. Cruise control. Launch control. | [14 empty] | Designed for top performance, with improvements to the chassis, electronics and engine. A dual seat with a new improved-comfort design and a simple, lightweight sub-frame represent the latest technical innovations, for an even better riding experience.
MV Agusta Brutale 800 RR | MV Agusta | Brutale 800 RR | 2020 | Naked bike | Do you know this bike?Click here to rate it. We miss 2 votes to show the rating. |  | 798.0 ccm (48.69 cubic inches) |  | In-line three, four-stroke | 140.0 HP (102.2 kW)) @ 12300 RPM | 87.0 Nm (8.9 kgf-m or 64.2 ft.lbs) @ 10100 RPM | 244.0 km/h (151.6 mph) |  |  |  |  | 13.3:1 | 79.0 x 54.3 mm (3.1 x 2.1 inches) | 4 | Injection. Integrated ignition - injection system MVICS 2.0 (Motor and Vehicle Integrated Control System) with six injectors. Engine control unit Eldor EM2.0, throttle body full ride by wire Mikuni, pencil-coil with ion-sensing technology, control of detonation | Double Overhead Cams/Twin Cam (DOHC) |  |  | Oil & air | 6-speed | Chain (final drive) | Multi-disk wet clutch with hydraulic actuation and back torque limiting device |  | 6.70 litres/100 km (14.9 km/l or 35.11 mpg) | 155.4 CO2 g/km. (CO2 - Carbon dioxide emission) | Euro 4 |  | ALS Steel tubular trellis |  | 104 mm (4.1 inches) | Marzocchi upside down telescopic hydraulic fork | 125 mm (4.9 inches) | Progressive linkage with Sachs monoshock | 124 mm (4.9 inches) | 120/70-ZR17 | 180/55-ZR17 | Double disc. Brembo radial-type, with 4 pistons | 320 mm (12.6 inches) | Single disc. Brembo with 2 pistons | 220 mm (8.7 inches) | Aluminium alloy |  | 175.0 kg (385.8 pounds) |  | 0.8000 HP/kg |  |  | 830 mm (32.7 inches) If adjustable, lowest setting. |  |  | 2045 mm (80.5 inches) | 875 mm (34.4 inches) | 135 mm (5.3 inches) | 1400 mm (55.1 inches) | 16.50 litres (4.36 US gallons) |  |  | Pearl Shock Red/Avio Grey, Ago Silver/Dark Metallic Grey | Electric | [5 empty] | Traction control with eight levels of intervention. | [14 empty] | LED lights, balanced volumes, compact, attention to ergonomics and details: these are the traits that make the Brutale 800 RR quite unique, since its inception. A reference for functionality and style.
MV Agusta Brutale 800 RR | MV Agusta | Brutale 800 RR | 2019 | Naked bike | Do you know this bike?Click here to rate it. We miss 1 vote to show the rating. |  | 798.0 ccm (48.69 cubic inches) |  | In-line three, four-stroke | 138.1 HP (100.8 kW)) @ 12300 RPM | 87.0 Nm (8.9 kgf-m or 64.2 ft.lbs) @ 10100 RPM | 244.0 km/h (151.6 mph) |  |  |  |  | 13.3:1 | 79.0 x 54.3 mm (3.1 x 2.1 inches) |  | Injection |  |  |  | Oil & air |  |  | Multidisk, wet | [5 empty] | ALS Steel tubular trellis |  |  | Marzocchi upside down telescopic hydraulic fork |  | Progressive linkage with Sachs monoshock |  | 120/70-ZR17 | 180/55-ZR17 | [6 empty] | 175.0 kg (385.8 pounds) |  | 0.7893 HP/kg |  |  | 830 mm (32.7 inches) If adjustable, lowest setting. |  |  | 2045 mm (80.5 inches) | 875 mm (34.4 inches) | 135 mm (5.3 inches) | 1400 mm (55.1 inches) | 16.50 litres (4.36 US gallons) |  |  | Pearl Shock Red/Metallic Carbon Black
MV Agusta Brutale 800 RR | MV Agusta | Brutale 800 RR | 2018 | Naked bike | Do you know this bike?Click here to rate it. We miss 1 vote to show the rating. |  | 798.0 ccm (48.69 cubic inches) |  | In-line three, four-stroke | 140.0 HP (102.2 kW)) @ 13100 RPM | 86.0 Nm (8.8 kgf-m or 63.4 ft.lbs) @ 10100 RPM | 245.0 km/h (152.2 mph) |  |  |  | 13200 | 13.3:1 | 79.0 x 54.3 mm (3.1 x 2.1 inches) | 4 | Injection. Mikuni Full Ride-By-Wire | Double Overhead Cams/Twin Cam (DOHC) | Integrated ignition - injection system MVICS (Motor and Vehicle Integrated Control System) with three injectors Engine control unit Eldor EM2.0, throttle body full drive by wire Mikuni, pencil-coil with ion-sensing technology, control of detonation and |  | Oil & air | 6-speed | Chain (final drive) | Wet, multi plate with slipper clutch |  | 6.70 litres/100 km (14.9 km/l or 35.11 mpg) | 155.4 CO2 g/km. (CO2 - Carbon dioxide emission) | Euro 4 |  | Mixed steel trellis and aluminium plates for high torsional rigidity |  | 95 mm (3.7 inches) | Marzocchi ”œUPSIDE DOWN” telescopic hydraulic fork with rebound-compression damping and spring preload external and separate adjustment | 125 mm (4.9 inches) | Progressive Sachs, single shock absorber with rebound and compression damping and spring preload adjustment | 124 mm (4.9 inches) | 120/70-ZR17 | 180/55-ZR17 | Double disc. ABS. Floating disc, 4-piston, Brembo | 320 mm (12.6 inches) | Single disc. ABS. 4-piston, Brembo | 210 mm (8.3 inches) | Aluminium alloy, 5-spoke. |  | 168.0 kg (370.4 pounds) |  | 0.8333 HP/kg |  |  | 810 mm (31.9 inches) If adjustable, lowest setting. |  |  | 2085 mm (82.1 inches) | 725 mm (28.5 inches) | 160 mm (6.3 inches) | 1380 mm (54.3 inches) | 16.60 litres (4.39 US gallons) |  |  | Red/white, black/white | Electric | [5 empty] | Ride by Wire System incorporating multi-map with eight level adjustable traction control. | [14 empty] | The revolutionary MV Agusta three-cylinder project has reached a new pinnacle of technical development and performance. It has done so with the Brutale 800 RR, completing the path taken by another Brutale, the 675, the first model in what would become a wide range of naked, super sport, touring and crossover bikes.
MV Agusta Brutale 800 RR | MV Agusta | Brutale 800 RR | 2017 | Naked bike | Do you know this bike?Click here to rate it. We miss 1 vote to show the rating. | US$ 18198. MSRP depends on country, taxes, accessories, etc. | 798.0 ccm (48.69 cubic inches) |  | In-line three, four-stroke | 140.0 HP (102.2 kW)) @ 13100 RPM | 86.0 Nm (8.8 kgf-m or 63.4 ft.lbs) @ 10100 RPM | 245.0 km/h (152.2 mph) |  |  |  | 13200 | 13.3:1 | 79.0 x 54.3 mm (3.1 x 2.1 inches) | 4 | Injection. Mikuni Full Ride-By-Wire | Double Overhead Cams/Twin Cam (DOHC) | Integrated ignition - injection system MVICS (Motor and Vehicle Integrated Control System) with three injectors Engine control unit Eldor EM2.0, throttle body full drive by wire Mikuni, pencil-coil with ion-sensing technology, control of detonation and |  | Oil & air | 6-speed | Chain (final drive) | Wet, multi plate with slipper clutch | [5 empty] | Mixed steel trellis and aluminium plates for high torsional rigidity |  | 95 mm (3.7 inches) | Marzocchi ”œUPSIDE DOWN” telescopic hydraulic fork with rebound-compression damping and spring preload external and separate adjustment | 125 mm (4.9 inches) | Progressive Sachs, single shock absorber with rebound and compression damping and spring preload adjustment | 125 mm (4.9 inches) | 120/70-ZR17 | 180/55-ZR17 | Double disc. ABS. Floating disc, 4-piston | 320 mm (12.6 inches) | Single disc. ABS. 4-piston | 210 mm (8.3 inches) | Aluminium alloy, 5-spoke. |  | 168.0 kg (370.4 pounds) |  | 0.8333 HP/kg |  |  | 810 mm (31.9 inches) If adjustable, lowest setting. |  |  | 2085 mm (82.1 inches) | 725 mm (28.5 inches) | 160 mm (6.3 inches) | 1380 mm (54.3 inches) | 16.60 litres (4.39 US gallons) |  |  | Red/white, Grey/black/red | Electric | [5 empty] | Ride by Wire System incorporating multi-map with eight level adjustable traction control. | [14 empty] | A sublime riding experience that has enchanted riders in search of that something more, beyond extreme acceleration.
MV Agusta Brutale 800 RR | MV Agusta | Brutale 800 RR | 2016 | Naked bike | 3.4 See the detailed rating of engine performance, design and look, accident risk, etc. Compare with any other motorcycle. | US$ 15498. MSRP depends on country, taxes, accessories, etc. | 798.0 ccm (48.69 cubic inches) |  | In-line three, four-stroke | 140.0 HP (102.2 kW)) @ 13100 RPM | 86.0 Nm (8.8 kgf-m or 63.4 ft.lbs) @ 10100 RPM | 245.0 km/h (152.2 mph) |  |  |  | 13200 | 13.3:1 | 79.0 x 54.3 mm (3.1 x 2.1 inches) | 4 | Injection. Mikuni Full Ride-By-Wire | Double Overhead Cams/Twin Cam (DOHC) | Integrated ignition - injection system MVICS (Motor and Vehicle Integrated Control System) with three injectors Engine control unit Eldor EM2.0, throttle body full drive by wire Mikuni, pencil-coil with ion-sensing technology, control of detonation and |  | Oil & air | 6-speed | Chain (final drive) | Wet, multi plate with slipper clutch | [5 empty] | Mixed steel trellis and aluminium plates for high torsional rigidity |  | 95 mm (3.7 inches) | Marzocchi ”œUPSIDE DOWN” telescopic hydraulic fork with rebound-compression damping and spring preload external and separate adjustment | 125 mm (4.9 inches) | Progressive Sachs, single shock absorber with rebound and compression damping and spring preload adjustment | 125 mm (4.9 inches) | 120/70-ZR17 | 180/55-ZR17 | Double disc. ABS. Floating disc, 4-piston | 320 mm (12.6 inches) | Single disc. ABS. 4-piston | 210 mm (8.3 inches) | Aluminium alloy, 5-spoke. |  | 168.0 kg (370.4 pounds) |  | 0.8333 HP/kg |  |  | 810 mm (31.9 inches) If adjustable, lowest setting. |  |  | 2085 mm (82.1 inches) | 725 mm (28.5 inches) | 160 mm (6.3 inches) | 1380 mm (54.3 inches) | 16.60 litres (4.39 US gallons) |  |  | Red/white, Grey/black/red | Electric | [20 empty] | Some features make the Brutale 800 RR instantly recognisable from an aesthetic viewpoint too, such as the red-painted cylinder head which contrasts beautifully with the solid black of the compact, in-line three cylinder engine. Or the new finish of the Marzocchi fork, which has also benefited from functional upgrades, and now sports an ´aged gold´ color.
MV Agusta Brutale 800 RR | MV Agusta | Brutale 800 RR | 2015 | Naked bike | 3.4 See the detailed rating of engine performance, design and look, accident risk, etc. Compare with any other motorcycle. |  | 798.0 ccm (48.69 cubic inches) |  | In-line three, four-stroke | 140.0 HP (102.2 kW)) @ 13100 RPM | 86.0 Nm (8.8 kgf-m or 63.4 ft.lbs) @ 10100 RPM | 245.0 km/h (152.2 mph) |  |  |  | 13200 | 13.3:1 | 79.0 x 54.3 mm (3.1 x 2.1 inches) | 4 | Injection. Mikuni Full Ride-By-Wire | Double Overhead Cams/Twin Cam (DOHC) | Integrated ignition - injection system MVICS (Motor and Vehicle Integrated Control System) with three injectors Engine control unit Eldor EM2.0, throttle body full drive by wire Mikuni, pencil-coil with ion-sensing technology, control of detonation and |  | Oil & air | 6-speed | Chain (final drive) | Wet, multi-disc with mechanical drive | [5 empty] | Mixed steel trellis and aluminium plates for high torsional rigidity |  | 95 mm (3.7 inches) | Marzocchi ”œUPSIDE DOWN” telescopic hydraulic fork with rebound-compression damping and spring preload external and separate adjustment | 125 mm (4.9 inches) | Progressive Sachs, single shock absorber with rebound and compression damping and spring preload adjustment | 120 mm (4.7 inches) | 120/70-ZR17 | 180/55-ZR17 | Double disc. Floating disc, 4-piston | 320 mm (12.6 inches) | Single disc. 4-piston | 210 mm (8.3 inches) | Aluminium alloy, 5-spoke. |  | 167.0 kg (368.2 pounds) |  | 0.8383 HP/kg |  |  | 810 mm (31.9 inches) If adjustable, lowest setting. |  |  | 2085 mm (82.1 inches) | 725 mm (28.5 inches) | 160 mm (6.3 inches) | 1380 mm (54.3 inches) | 16.60 litres (4.39 US gallons) |  |  | Black/Grey, Red/White | Electric | [20 empty] | This version boosts performance even further to achieve 140 hp at 13,100 rpm and 86 Nm of torque at 10,100 rpm in a package that includes a refined chassis set-up and an improvement on the already rich set of standard features.
MV Agusta Brutale 800 RR LH44 | MV Agusta | Brutale 800 RR LH44 | 2019 | Naked bike | Do you know this bike?Click here to rate it. We miss 2 votes to show the rating. |  | 798.0 ccm (48.69 cubic inches) |  | In-line three, four-stroke | 138.1 HP (100.8 kW)) @ 12300 RPM | 87.0 Nm (8.9 kgf-m or 64.2 ft.lbs) @ 10100 RPM | 244.0 km/h (151.6 mph) |  |  |  |  | 13.3:1 | 79.0 x 54.3 mm (3.1 x 2.1 inches) | 4 | Injection. Mikuni | Double Overhead Cams/Twin Cam (DOHC) | Integrated ignition - injection system MVICS (Motor and Vehicle Integrated Control System) with three injectors Engine control unit Eldor EM2.0, throttle body full drive by wire Mikuni, pencil-coil with ion-sensing technology, control of detonation and |  | Oil & air | 6-speed | Chain (final drive) | Multi-disk wet clutch with hydraulic actuation |  | 6.70 litres/100 km (14.9 km/l or 35.11 mpg) | 155.4 CO2 g/km. (CO2 - Carbon dioxide emission) | Euro 4 | Three-section tailpipe | ALS Steel tubular trellis |  | 104 mm (4.1 inches) | Marzocchi UPSIDE DOWN telescopic hydraulic fork with rebound-compression damping and spring preload external and separate adjustment | 125 mm (4.9 inches) | Progressive Sachs, single shock absorber with rebound and compression damping and spring preload adjustment | 120 mm (4.7 inches) | 120/70-ZR17 | 180/55-ZR17 | Double disc. ABS. Floating disc, 4-piston. Bremo. | 320 mm (12.6 inches) | Single disc. ABS. 4-piston. Bremo. | 220 mm (8.7 inches) | Aluminium alloy |  | 172.0 kg (379.2 pounds) |  | 0.8031 HP/kg |  |  | 830 mm (32.7 inches) If adjustable, lowest setting. |  |  | 2045 mm (80.5 inches) | 875 mm (34.4 inches) | 135 mm (5.3 inches) | 1400 mm (55.1 inches) | 16.50 litres (4.36 US gallons) |  |  | Pearl Scock Red/Metallic Carbon Black | Electric |  | 12V 8.6 Ah battery. 350W alternator. | LED headlights | [17 empty] | A new, exciting addition to the Brutale 800 RR exhilarating riding sensations: the Brutale 800 RR LH44 was born from the collaboration with Formula 1 champion Lewis Hamilton, a perfectionist like no other, except perhaps ourselves here at MV Agusta.
MV Agusta Brutale 800 RR Pirelli | MV Agusta | Brutale 800 RR Pirelli | 2018 | Naked bike | Do you know this bike?Click here to rate it. We miss 2 votes to show the rating. |  | 798.0 ccm (48.69 cubic inches) |  | In-line three, four-stroke | 140.0 HP (102.2 kW)) @ 13100 RPM | 86.0 Nm (8.8 kgf-m or 63.4 ft.lbs) @ 10100 RPM | 245.0 km/h (152.2 mph) |  |  |  | 13200 | 13.3:1 | 79.0 x 54.3 mm (3.1 x 2.1 inches) | 4 | Injection. Mikuni Full Ride-By-Wire | Double Overhead Cams/Twin Cam (DOHC) | Integrated ignition - injection system MVICS (Motor and Vehicle Integrated Control System) with three injectors Engine control unit Eldor EM2.0, throttle body full drive by wire Mikuni, pencil-coil with ion-sensing technology, control of detonation and |  | Oil & air | 6-speed | Chain (final drive) | Wet, multi plate with slipper clutch | [5 empty] | Mixed steel trellis and aluminium plates for high torsional rigidity |  | 95 mm (3.7 inches) | Marzocchi ”œUPSIDE DOWN” telescopic hydraulic fork with rebound-compression damping and spring preload external and separate adjustment | 125 mm (4.9 inches) | Progressive Sachs, single shock absorber with rebound and compression damping and spring preload adjustment | 125 mm (4.9 inches) | 120/70-ZR17 | 180/55-ZR17 | Double disc. ABS. Floating disc, 4-piston | 320 mm (12.6 inches) | Single disc. ABS. 4-piston | 210 mm (8.3 inches) | Aluminium alloy, 5-spoke. Pirelli tires. |  | 168.0 kg (370.4 pounds) |  | 0.8333 HP/kg |  |  | 810 mm (31.9 inches) If adjustable, lowest setting. |  |  | 2085 mm (82.1 inches) | 725 mm (28.5 inches) | 160 mm (6.3 inches) | 1380 mm (54.3 inches) | 16.60 litres (4.39 US gallons) |  |  | Red/black, Grey/blue | Electric | [5 empty] | Ride by Wire.
MV Agusta Brutale 800 RR SCS | MV Agusta | Brutale 800 RR SCS | 2021 | Naked bike | Do you know this bike?Click here to rate it. We miss 2 votes to show the rating. | Euro 17500 | 798.0 ccm (48.69 cubic inches) | Mechanical chain tensioner and DLC tappet | In-line three, four-stroke | 140.0 HP (102.2 kW)) @ 12300 RPM | 86.0 Nm (8.8 kgf-m or 63.4 ft.lbs) @ 10250 RPM | 244.0 km/h (151.6 mph) |  |  |  |  | 13.3:1 | 79.0 x 54.3 mm (3.1 x 2.1 inches) | 4 | Injection. Integrated ignition - injection system MVICS 2.0 (Motor and Vehicle Integrated Control System) with six injectors. Engine control unit Eldor EM2.0, throttle body full ride by wire Mikuni, pencil-coil with ion-sensing technology, control of detonation | Double Overhead Cams/Twin Cam (DOHC) |  |  | Oil & air | 6-speed | Chain (final drive) | S.C.S. 2.0 (Smart Clutch System) Radius CX automatic clutch with hydraulic clutch actuation, wet multi-disc | Cassette style, constant mesh | 5.90 litres/100 km (16.9 km/l or 39.87 mpg) | 136.9 CO2 g/km. (CO2 - Carbon dioxide emission) | Euro 5 |  | ALS Steel tubular trellis |  | 104 mm (4.1 inches) | Marzocchi upside down telescopic hydraulic fork | 125 mm (4.9 inches) | Progressive Sachs, single shock absorber with rebound and compression damping and spring preload adjustment | 130 mm (5.1 inches) | 120/70-ZR17 | 180/55-ZR17 | Double disc. Brembo radial-type, with 4 pistons. ABS. | 320 mm (12.6 inches) | Single disc. Brembo with 2 pistons.ABS. | 220 mm (8.7 inches) | Aluminium alloy |  | 175.0 kg (385.8 pounds) |  | 0.8000 HP/kg |  |  | 830 mm (32.7 inches) If adjustable, lowest setting. |  |  | 2045 mm (80.5 inches) | 875 mm (34.4 inches) | 135 mm (5.3 inches) | 1400 mm (55.1 inches) | 16.50 litres (4.36 US gallons) |  |  | Pearl Shock Red/Avio Grey, Avio Gray Metallic/Carbon Black Metallic | Electric | Digital |  |  |  |  | Traction control with eight levels of intervention. MV Ride App. GPS - Bluetooth Mobisat tracker. Cruise control. Launch control. SCS is short for Smart Clutch System. | [14 empty] | The design draws on tight lines and volumes that are perfectly integrated between the front and rear end. A design of extraordinary balance that”™s always been the hallmark of the Brutale. The engine is nested in the traditional steel lattice chassis, complete with aluminium side plates, redesigned to further enhance driving experience.
MV Agusta Brutale 800 RR SCS | MV Agusta | Brutale 800 RR SCS | 2020 | Naked bike | Do you know this bike?Click here to rate it. We miss 2 votes to show the rating. | Euro 16999 | 798.0 ccm (48.69 cubic inches) |  | In-line three, four-stroke | 140.0 HP (102.2 kW)) @ 12300 RPM | 87.0 Nm (8.9 kgf-m or 64.2 ft.lbs) @ 10100 RPM | 244.0 km/h (151.6 mph) |  |  |  |  | 13.3:1 | 79.0 x 54.3 mm (3.1 x 2.1 inches) | 4 | Injection. Integrated ignition - injection system MVICS 2.0 (Motor and Vehicle Integrated Control System) with six injectors. Engine control unit Eldor EM2.0, throttle body full ride by wire Mikuni, pencil-coil with ion-sensing technology, control of detonation | Double Overhead Cams/Twin Cam (DOHC) |  |  | Oil & air | 6-speed | Chain (final drive) | S.C.S. 2.0 (Smart Clutch System) Radius CX automatic clutch with hydraulic clutch actuation, wet multi-disc. |  | 6.70 litres/100 km (14.9 km/l or 35.11 mpg) | 155.4 CO2 g/km. (CO2 - Carbon dioxide emission) | Euro 4 |  | ALS Steel tubular trellis |  | 104 mm (4.1 inches) | Marzocchi upside down telescopic hydraulic fork | 125 mm (4.9 inches) | Progressive linkage with Sachs monoshock | 124 mm (4.9 inches) | 120/70-ZR17 | 180/55-ZR17 | Double disc. Brembo radial-type, with 4 pistons | 320 mm (12.6 inches) | Single disc. Brembo with 2 pistons | 220 mm (8.7 inches) | Aluminium alloy |  | 175.0 kg (385.8 pounds) |  | 0.8000 HP/kg |  |  | 830 mm (32.7 inches) If adjustable, lowest setting. |  |  | 2045 mm (80.5 inches) | 875 mm (34.4 inches) | 135 mm (5.3 inches) | 1400 mm (55.1 inches) | 16.50 litres (4.36 US gallons) |  |  | Pearl Shock Red/Avio Grey, Ago Silver/Dark Metallic Grey | Electric |  | 12 V - 8.5 Ah battery. |  |  |  | Traction control with eight levels of intervention. | [14 empty] | MV Agusta´s technological excellence is reaffirmed by the new SCS 2.0 (Smart Clutch System) shift system. It is the only brand able to offer what is considered a true revolution in the motorcycling world.
MV Agusta Brutale 910 | MV Agusta | Brutale 910 | 2007 | Naked bike | 3.8 See the detailed rating of engine performance, design and look, accident risk, etc. Compare with any other motorcycle. |  | 907.9 ccm (55.40 cubic inches) |  | In-line four, four-stroke | 135.0 HP (98.6 kW)) | 96.0 Nm (9.8 kgf-m or 70.8 ft.lbs) | 257.0 km/h (159.7 mph) |  |  |  | 12000 | 13.0:1 | 75.9 x 43.2 mm (3.0 x 1.7 inches) | 4 | Injection. Mulitpoint electronic injection |  |  |  | Oil & air | 6-speed | Chain (final drive) | Wet, multi - disc | [5 empty] | CrMo Steel tubular trellis and aluminium alloy |  | 102 mm (4.0 inches) | Upside-down telescopic hydraulic fork with rebound-compression damping and spring preload adjustment |  | Progressive, single shock absorber with rebound compression damping and spring preload |  | 120/65-ZR17 | 190/50-ZR17 | Double disc |  | Single disc |  |  |  | 185.0 kg (407.9 pounds) |  | 0.7299 HP/kg | [7 empty] | 135 mm (5.3 inches) | 1411 mm (55.6 inches) | 15.00 litres (3.96 US gallons) | 4.00 litres (1.06 US gallons) |  |  | Electric | [20 empty] | The Brutale is a defiant combination of technical design and artistry. 910: Magic in motion.
MV Agusta Brutale 910 | MV Agusta | Brutale 910 | 2006 | Naked bike | 3.6 See the detailed rating of engine performance, design and look, accident risk, etc. Compare with any other motorcycle. |  | 907.9 ccm (55.40 cubic inches) |  | In-line four, four-stroke | 135.0 HP (98.6 kW)) | 96.0 Nm (9.8 kgf-m or 70.8 ft.lbs) @ 7900 RPM | 256.9 km/h (159.6 mph) |  |  |  |  | 13.0:1 | 75.9 x 43.2 mm (3.0 x 1.7 inches) |  | Injection. Mulitpoint electronic injection | Double Overhead Cams/Twin Cam (DOHC) |  |  | Oil & air | 6-speed |  | Wet, multi - disc | [5 empty] | CrMo Steel tubular trellis (TIG welded) and aluminium alloy |  | 102 mm (4.0 inches) | Upside-down telescopic hydraulic fork with rebound-compression damping and spring preload adjustment |  | Progressive, single shock absorber with rebound compression damping and spring preload |  | 120/65-ZR17 | 190/50-ZR17 | Double disc |  | Single disc |  |  |  | 185.0 kg (407.9 pounds) |  | 0.7299 HP/kg | [5 empty] | 2007 mm (79.0 inches) | 685 mm (27.0 inches) | 135 mm (5.3 inches) | 1411 mm (55.6 inches) | 15.14 litres (4.00 US gallons) |  |  |  | Electric | [20 empty] | The proverbial lightness, manoeuvrability and style remain unchanged. The Brutale is a defiant combination of technical design and artistry.
MV Agusta Brutale 910 Hydrogen | MV Agusta | Brutale 910 Hydrogen | 2009 | Naked bike | 3.3 See the detailed rating of engine performance, design and look, accident risk, etc. Compare with any other motorcycle. |  | 908.0 ccm (55.41 cubic inches) |  | In-line four, four-stroke | 139.0 HP (101.5 kW)) @ 10900 RPM | 96.0 Nm (9.8 kgf-m or 70.8 ft.lbs) @ 8100 RPM | [6 empty] | 79.0 x 50.1 mm (3.1 x 2.0 inches) | 4 | Injection. Mulitpoint electronic injection | Double Overhead Cams/Twin Cam (DOHC) |  |  | Oil & air | 6-speed | Chain (final drive) | Wet, multiplate | [5 empty] | CrMo Steel tubular trellis and aluminium alloy |  | 102 mm (4.0 inches) | Upside-down telescopic hydraulic fork with rebound-compression damping and spring preload adjustment |  | Progressive, single shock absorber with rebound compression damping and spring preload |  | 120/70-ZR17 | 190/55-ZR17 | Double disc | 320 mm (12.6 inches) | Single disc | 210 mm (8.3 inches) |  |  | 185.0 kg (407.9 pounds) |  | 0.7514 HP/kg |  |  | 810 mm (31.9 inches) If adjustable, lowest setting. |  |  | 2020 mm (79.5 inches) |  | 135 mm (5.3 inches) | 1410 mm (55.5 inches) | 19.00 litres (5.02 US gallons) |  |  | Perl/black/orange | Electric | [5 empty] | Uses ordinary fuel. Limited edition of the Brutale 910R in cooperation with the cloth manufacturers Hydrogen. | [14 empty] | Hydrogen is a new generation company and offers a new look with an aggressive product line, just like MV Agusta motorcycles.
MV Agusta Brutale 910 R | MV Agusta | Brutale 910 R | 2010 | Naked bike | 3.1 See the detailed rating of engine performance, design and look, accident risk, etc. Compare with any other motorcycle. | US$ 17995. MSRP depends on country, taxes, accessories, etc. | 908.0 ccm (55.41 cubic inches) |  | In-line four, four-stroke | 139.0 HP (101.5 kW)) @ 11000 RPM | 96.0 Nm (9.8 kgf-m or 70.8 ft.lbs) @ 7900 RPM | 262.0 km/h (162.8 mph) |  |  |  |  | 13.0:1 | 75.9 x 43.2 mm (3.0 x 1.7 inches) | 4 | Injection. Mulitpoint electronic injection | Double Overhead Cams/Twin Cam (DOHC) |  |  | Oil & air | 6-speed | Chain (final drive) | Wet, multiplate |  |  |  |  | Euro 3 | CrMo Steel tubular trellis (TIG welded) and aluminium alloy |  | 102 mm (4.0 inches) | Marzocchi USD 50 mm R.A.C. forks (Road Advanced Component) | 129 mm (5.1 inches) | Progressive, single shock absorber with rebound compression damping and spring preload | 120 mm (4.7 inches) | 120/70-ZR17 | 190/55-ZR17 | Double disc. 4-piston calipers | 320 mm (12.6 inches) | Single disc. 4-piston calipers | 210 mm (8.3 inches) |  |  | 185.0 kg (407.9 pounds) |  | 0.7514 HP/kg | [5 empty] | 2007 mm (79.0 inches) |  | 135 mm (5.3 inches) | 1411 mm (55.6 inches) | 19.00 litres (5.02 US gallons) | 4.00 litres (1.06 US gallons) |  | Black/gray, black/white | [6 empty] | 144 HP with racing exhaust system and power unit. | [14 empty] | The addition of polished intakes helps increase engine performance from the Brutale 910S, and when optional racing exhaust is installed, the Brutale 910R pumps out 144hp.
MV Agusta Brutale 910 R | MV Agusta | Brutale 910 R | 2006 | Naked bike | 3.9 See the detailed rating of engine performance, design and look, accident risk, etc. Compare with any other motorcycle. |  | 907.9 ccm (55.40 cubic inches) |  | In-line four, four-stroke | 134.1 HP (97.9 kW)) @ 10000 RPM | 96.0 Nm (9.8 kgf-m or 70.8 ft.lbs) @ 7900 RPM | 256.9 km/h (159.6 mph) | [5 empty] | 75.9 x 43.2 mm (3.0 x 1.7 inches) |  | Injection. Mulitpoint electronic injection | Double Overhead Cams/Twin Cam (DOHC) |  |  | Oil & air | 6-speed |  | Wet, multiplate | [5 empty] | CrMo Steel tubular trellis (TIG welded) and aluminium alloy |  | 102 mm (4.0 inches) | Upside-down telescopic hydraulic fork with rebound-compression damping and spring preload adjustment |  | Progressive, single shock absorber with rebound compression damping and spring preload |  | 120/70-ZR17 | 190/55-ZR17 | Double disc | 320 mm (12.6 inches) | Single disc | 210 mm (8.3 inches) |  |  | 185.0 kg (407.9 pounds) |  | 0.7248 HP/kg |  |  | 794 mm (31.3 inches) If adjustable, lowest setting. |  |  | 2007 mm (79.0 inches) | 685 mm (27.0 inches) | 135 mm (5.3 inches) | 1411 mm (55.6 inches) | 15.14 litres (4.00 US gallons) |  |  |  | Electric | [20 empty] | Captivating style, a great temperament and engine technology par excellance. But also a fanatical eye to detail and sophisticated fittings.
MV Agusta Brutale 910 S | MV Agusta | Brutale 910 S | 2008 | Naked bike | 3.7 See the detailed rating of engine performance, design and look, accident risk, etc. Compare with any other motorcycle. |  | 907.9 ccm (55.40 cubic inches) |  | In-line four, four-stroke | 139.0 HP (101.5 kW)) @ 11000 RPM | 96.0 Nm (9.8 kgf-m or 70.8 ft.lbs) @ 7900 RPM | 257.5 km/h (160.0 mph) |  |  |  | 12000 | 13.0:1 | 75.9 x 43.2 mm (3.0 x 1.7 inches) | 4 | Injection. Mulitpoint electronic injection | Double Overhead Cams/Twin Cam (DOHC) |  |  | Oil & air | 6-speed |  | Wet, multiplate |  |  |  |  | Euro 3 | CrMo Steel tubular trellis (TIG welded) and aluminium alloy |  | 102 mm (4.0 inches) | Upside-down telescopic hydraulic fork with rebound-compression damping and spring preload adjustment |  | Progressive, single shock absorber with rebound compression damping and spring preload |  | 120/65-ZR17 | 190/50-ZR17 | Double disc | 310 mm (12.2 inches) | Single disc | 210 mm (8.3 inches) |  |  | 185.0 kg (407.9 pounds) |  | 0.7514 HP/kg |  |  | 805 mm (31.7 inches) If adjustable, lowest setting. |  |  | 2007 mm (79.0 inches) | 685 mm (27.0 inches) | 135 mm (5.3 inches) | 1410 mm (55.5 inches) | 19.00 litres (5.02 US gallons) | 4.00 litres (1.06 US gallons) | [8 empty] | Sometimes called F4 Brutale 910 S | [14 empty] | The proverbial lightness, maneuverability and style remain unchanged. The Brutale is a defiant combination of technical design and artistry. 910: magic in motion.
MV Agusta Brutale 910 Serie Oro | MV Agusta | Brutale 910 Serie Oro | 2009 | Naked bike | Do you know this bike?Click here to rate it. We miss 2 votes to show the rating. |  | 748.9 ccm (45.70 cubic inches) |  | In-line four, four-stroke | 93.0 HP (67.9 kW)) @ 12500 RPM | 79.0 Nm (8.1 kgf-m or 58.3 ft.lbs) @ 10500 RPM |  |  |  |  | 13100 | 12.0:1 |  | 4 | Injection. Multipoint electronic injection | Double Overhead Cams/Twin Cam (DOHC) |  |  | Liquid | 6-speed | Chain (final drive) | Multi-plate in oil bath | [5 empty] | CrMo Steel tubular trellis and magnesium alloy |  | 98 mm (3.9 inches) | Upside-down telescopic hydraulic fork with rebound-compression damping and spring preload adjustment |  | Progressive, single shock absorber with rebound compression damping and spring preload |  | 120/65-ZR17 | 190/50-ZR17 | Double disc. 6-piston | 310 mm (12.2 inches) | Single disc. 4-piston | 221 mm (8.7 inches) |  |  | 178.6 kg (393.8 pounds) |  | 0.5207 HP/kg |  |  | 805 mm (31.7 inches) If adjustable, lowest setting. |  |  | 2026 mm (79.8 inches) | 685 mm (27.0 inches) | 130 mm (5.1 inches) | 1414 mm (55.7 inches) | 21.00 litres (5.55 US gallons) |  |  | Red/black/gold | Electric | [5 empty] | Special edition bike. Also called F4 Brutale Oro | [14 empty] | As the night brings out our most hidden dreams, a new illuminating concept is born: the Brutale. A shining light. Dreams become emotions that reach the peak of pleasure.
MV Agusta Brutale 910 Wally | MV Agusta | Brutale 910 Wally | 2009 | Naked bike | 3.5 See the detailed rating of engine performance, design and look, accident risk, etc. Compare with any other motorcycle. |  | 909.0 ccm (55.47 cubic inches) |  | In-line four, four-stroke | 139.0 HP (101.5 kW)) @ 10900 RPM | 96.0 Nm (9.8 kgf-m or 70.8 ft.lbs) @ 8100 RPM | 262.0 km/h (162.8 mph) |  |  |  |  | 13.0:1 |  |  | Injection | Double Overhead Cams/Twin Cam (DOHC) |  |  | Oil & air | 6-speed | Chain (final drive) | [6 empty] | CrMo Steel tubular trellis and aluminium alloy |  | 102 mm (4.0 inches) | Upside-down telescopic hydraulic fork with rebound-compression damping and spring preload adjustment |  | Progressive, single shock absorber with rebound compression damping and spring preload |  | 120/70-ZR17 | 190/55-ZR17 | Double disc | 320 mm (12.6 inches) | Single disc | 210 mm (8.3 inches) |  |  | 185.0 kg (407.9 pounds) |  | 0.7514 HP/kg |  |  | 810 mm (31.9 inches) If adjustable, lowest setting. |  |  | 2020 mm (79.5 inches) |  | 135 mm (5.3 inches) | 1410 mm (55.5 inches) | 19.00 litres (5.02 US gallons) | 4.00 litres (1.06 US gallons) |  | Black | Electric | [5 empty] | Limited edition of the Brutale 910R in cooperation with the yacht company Wally. 100 units will be produced. | [14 empty] | The Brutale 910 and Wally yachts share speed and ease of use, safety and extreme levels of comfort.
MV Agusta Brutale 910R | MV Agusta | Brutale 910R | 2009 | Naked bike | 3.5 See the detailed rating of engine performance, design and look, accident risk, etc. Compare with any other motorcycle. |  | 908.0 ccm (55.41 cubic inches) |  | In-line four, four-stroke | 139.0 HP (101.5 kW)) @ 11000 RPM | 96.0 Nm (9.8 kgf-m or 70.8 ft.lbs) @ 7900 RPM | 262.0 km/h (162.8 mph) |  |  |  | 12000 | 13.0:1 | 75.9 x 43.2 mm (3.0 x 1.7 inches) | 4 | Injection. Mulitpoint electronic injection | Double Overhead Cams/Twin Cam (DOHC) |  |  | Oil & air | 6-speed | Chain (final drive) | Wet, multiplate |  |  |  |  | Euro 3 | CrMo Steel tubular trellis (TIG welded) and aluminium alloy |  | 102 mm (4.0 inches) | Upside-down telescopic hydraulic fork with rebound-compression damping and spring preload adjustment | 129 mm (5.1 inches) | Progressive, single shock absorber with rebound compression damping and spring preload | 120 mm (4.7 inches) | 120/70-ZR17 | 190/55-ZR17 | Double disc. 4-piston calipers | 320 mm (12.6 inches) | Single disc. 4-piston calipers | 210 mm (8.3 inches) |  |  | 185.0 kg (407.9 pounds) |  | 0.7514 HP/kg | [5 empty] | 2007 mm (79.0 inches) | 760 mm (29.9 inches) | 135 mm (5.3 inches) | 1411 mm (55.6 inches) | 19.00 litres (5.02 US gallons) | 4.00 litres (1.06 US gallons) |  | Black, black/white | Electric | [5 empty] | 144 HP with racing exhaust system and power unit. Model sometimes calles F4 Brutale 910 S. | [14 empty] | Power and road-holding in synergy on a motorcycle that is already a cult item. Class, finish, design. The matchless heritage of an MV Agusta admired the world over.
MV Agusta Brutale 910R | MV Agusta | Brutale 910R | 2008 | Naked bike | 3.1 See the detailed rating of engine performance, design and look, accident risk, etc. Compare with any other motorcycle. |  | 908.0 ccm (55.41 cubic inches) |  | In-line four, four-stroke | 139.0 HP (101.5 kW)) @ 11000 RPM | 96.0 Nm (9.8 kgf-m or 70.8 ft.lbs) @ 7900 RPM | 262.0 km/h (162.8 mph) |  |  |  | 12000 | 13.0:1 | 75.9 x 43.2 mm (3.0 x 1.7 inches) | 4 | Injection. Mulitpoint electronic injection | Double Overhead Cams/Twin Cam (DOHC) |  |  | Oil & air | 6-speed | Chain (final drive) | Wet, multiplate | [5 empty] | CrMo Steel tubular trellis (TIG welded) and aluminium alloy |  | 102 mm (4.0 inches) | Upside-down telescopic hydraulic fork with rebound-compression damping and spring preload adjustment | 129 mm (5.1 inches) | Progressive, single shock absorber with rebound compression damping and spring preload | 120 mm (4.7 inches) | 120/70-ZR17 | 190/55-ZR17 | Double disc | 310 mm (12.2 inches) | Single disc | 210 mm (8.3 inches) |  |  | 185.0 kg (407.9 pounds) |  | 0.7514 HP/kg | [5 empty] | 2007 mm (79.0 inches) | 760 mm (29.9 inches) | 135 mm (5.3 inches) | 1411 mm (55.6 inches) | 19.00 litres (5.02 US gallons) | 4.00 litres (1.06 US gallons) | [8 empty] | 144 HP with racing exhaust systemand power unit. | [14 empty] | Elegant lines, a powerful roar from the engine, rousing performance. Together, the power of 146 HP and the joy of a frame made to handle it, unite to restore the passion for motorcycling to what it should be
MV Agusta Brutale 910R | MV Agusta | Brutale 910R | 2007 | Naked bike | 4.0 See the detailed rating of engine performance, design and look, accident risk, etc. Compare with any other motorcycle. |  | 908.0 ccm (55.41 cubic inches) |  | In-line four, four-stroke | 135.0 HP (98.6 kW)) | 96.0 Nm (9.8 kgf-m or 70.8 ft.lbs) @ 7900 RPM | 257.5 km/h (160.0 mph) |  |  |  | 12000 | 13.0:1 | 75.9 x 43.2 mm (3.0 x 1.7 inches) | 4 | Injection. Mulitpoint electronic injection | Double Overhead Cams/Twin Cam (DOHC) |  |  | Oil & air | 6-speed | Chain (final drive) | Wet, multiplate | [5 empty] | CrMo Steel tubular trellis (TIG welded) and aluminium alloy |  | 102 mm (4.0 inches) | Upside-down telescopic hydraulic fork with rebound-compression damping and spring preload adjustment |  | Progressive, single shock absorber with rebound compression damping and spring preload |  | 120/70-ZR17 | 190/55-ZR17 | Double disc | 310 mm (12.2 inches) | Single disc | 210 mm (8.3 inches) |  |  | 185.0 kg (407.9 pounds) |  | 0.7299 HP/kg | [5 empty] | 2007 mm (79.0 inches) |  | 135 mm (5.3 inches) | 1411 mm (55.6 inches) | 15.14 litres (4.00 US gallons) | [24 empty] | Captivating style, a great temperament and engine technology par excellance. But also a fanatical eye to detail and sophisticated fittings.
MV Agusta Brutale 910S | MV Agusta | Brutale 910S | 2010 | Naked bike | 2.5 See the detailed rating of engine performance, design and look, accident risk, etc. Compare with any other motorcycle. | US$ 14495. MSRP depends on country, taxes, accessories, etc. | 909.0 ccm (55.47 cubic inches) |  | In-line four, four-stroke | 139.0 HP (101.5 kW)) @ 11000 RPM | 96.0 Nm (9.8 kgf-m or 70.8 ft.lbs) @ 8000 RPM | 262.0 km/h (162.8 mph) |  |  |  | 12000 | 13.0:1 | 75.9 x 43.2 mm (3.0 x 1.7 inches) | 4 | Injection. ”œWeber Marelli” 5SM ignition - injection integrated system; induction discharge electronic ignition; sequential timed ”œMultipoint” electronic injection | Double Overhead Cams/Twin Cam (DOHC) |  |  | Oil & air | 6-speed | Chain (final drive) | Wet, multiplate |  |  |  |  | Euro 3 | CrMo Steel tubular trellis and aluminium alloy. Thermoplastic fairings. |  | 102 mm (4.0 inches) | Marzocchi Magnum upside-down front forks | 126 mm (5.0 inches) | SACHS rear single shock w/ rebound, compression and preload adjustment | 120 mm (4.7 inches) | 120/65-ZR17 | 190/50-ZR17 | Double disc. Nissin, 6-piston | 310 mm (12.2 inches) | Single disc. Nissin, 2-piston | 210 mm (8.3 inches) |  |  | 185.0 kg (407.9 pounds) |  | 0.7514 HP/kg |  |  | 805 mm (31.7 inches) If adjustable, lowest setting. |  |  | 2020 mm (79.5 inches) |  | 135 mm (5.3 inches) | 1410 mm (55.5 inches) | 19.00 litres (5.02 US gallons) | 4.00 litres (1.06 US gallons) |  | Red/grey, grey/red, orange/black | Electric | [20 empty] | The Brutale has won over 5,000 new customers and the critics have repeatedly acclaimed her as ”œMotorcycle of the Year”. The fact that they are widely used by people involved in the worlds of sport, show business and fashion, as well as being an icon of desire, has contributed greatly towards making this MV Agusta a true phenomenon and a symbol of all that is good about Made in Italy.
MV Agusta Brutale 910S | MV Agusta | Brutale 910S | 2009 | Naked bike | Do you know this bike?Click here to rate it. We miss 2 votes to show the rating. |  | 909.0 ccm (55.47 cubic inches) |  | In-line four, four-stroke | 139.0 HP (101.5 kW)) @ 11000 RPM | 96.0 Nm (9.8 kgf-m or 70.8 ft.lbs) @ 8000 RPM | 262.0 km/h (162.8 mph) |  |  |  | 12000 | 13.0:1 | 75.9 x 43.2 mm (3.0 x 1.7 inches) | 4 | Injection. ”œWeber Marelli” 5SM ignition - injection integrated system; induction discharge electronic ignition; sequential timed ”œMultipoint” electronic injection | Double Overhead Cams/Twin Cam (DOHC) |  |  | Oil & air | 6-speed | Chain (final drive) | Wet, multiplate |  |  |  |  | Euro 3 | CrMo Steel tubular trellis (TIG welded) and aluminium alloy. Thermoplastic fairings. |  | 102 mm (4.0 inches) | Upside-down telescopic hydraulic fork with rebound-compression damping and spring preload adjustment | 126 mm (5.0 inches) | Progressive, single shock absorber with rebound compression damping and spring preload | 120 mm (4.7 inches) | 120/65-ZR17 | 190/50-ZR17 | Double disc. 6-piston | 310 mm (12.2 inches) | Single disc. 4-piston | 210 mm (8.3 inches) |  |  | 185.0 kg (407.9 pounds) |  | 0.7514 HP/kg |  |  | 805 mm (31.7 inches) If adjustable, lowest setting. |  |  | 2020 mm (79.5 inches) | 760 mm (29.9 inches) | 135 mm (5.3 inches) | 1410 mm (55.5 inches) | 19.00 litres (5.02 US gallons) | 4.00 litres (1.06 US gallons) |  | Red/grey, grey/red, orange/black | Electric | [5 empty] | Sometimes called F4 Brutale 910S and Brutal S. | [14 empty] | The new 910cc engine quite simply outshines all other machines in this category.
MV Agusta Brutale 910S | MV Agusta | Brutale 910S | 2007 | Naked bike | 3.9 See the detailed rating of engine performance, design and look, accident risk, etc. Compare with any other motorcycle. |  | 907.9 ccm (55.40 cubic inches) |  | In-line four, four-stroke | 135.0 HP (98.6 kW)) | 96.0 Nm (9.8 kgf-m or 70.8 ft.lbs) @ 7900 RPM | 257.5 km/h (160.0 mph) |  |  |  | 12000 | 13.0:1 | 75.9 x 43.2 mm (3.0 x 1.7 inches) | 4 | Injection. Mulitpoint electronic injection | Double Overhead Cams/Twin Cam (DOHC) |  |  | Oil & air | 6-speed | Chain (final drive) | Wet, multiplate | [5 empty] | CrMo Steel tubular trellis (TIG welded) and aluminium alloy |  | 102 mm (4.0 inches) | Upside-down telescopic hydraulic fork with rebound-compression damping and spring preload adjustment |  | Progressive, single shock absorber with rebound compression damping and spring preload |  | 120/65-ZR17 | 190/50-ZR17 | Double disc | 310 mm (12.2 inches) | Single disc | 210 mm (8.3 inches) |  |  | 185.0 kg (407.9 pounds) |  | 0.7299 HP/kg | [5 empty] | 2007 mm (79.0 inches) | 685 mm (27.0 inches) | 135 mm (5.3 inches) | 1411 mm (55.6 inches) | 15.14 litres (4.00 US gallons) |  |  |  | Electric | [20 empty] | The massive 9.8 kgm of torque and 136 CV are echoed in the incredible exhaust note from the four-cylinder, radial-valved engine.
MV Agusta Brutale 920 | MV Agusta | Brutale 920 | 2012 | Naked bike | 3.4 See the detailed rating of engine performance, design and look, accident risk, etc. Compare with any other motorcycle. | Euro 11900 | 921.0 ccm (56.20 cubic inches) |  | In-line four, four-stroke | 129.0 HP (94.2 kW)) @ 10500 RPM | 95.0 Nm (9.7 kgf-m or 70.1 ft.lbs) @ 8100 RPM | 265.0 km/h (164.7 mph) |  |  |  |  | 13.0:1 | 73.0 x 55.0 mm (2.9 x 2.2 inches) | 4 | Injection. Mikuni | Double Overhead Cams/Twin Cam (DOHC) | Magneti Marelli 5SM |  | Oil & air | 6-speed | Chain (final drive) |  | Primay 50/79. Final 15/40. |  |  |  |  | ALS steel tubular trellis |  | 104 mm (4.1 inches) | Upside-down telescopic hydraulic fork with rebound-compression damping and spring preload adjustment | 125 mm (4.9 inches) | Progressive, single shock absorber with rebound compression damping and spring preload | 120 mm (4.7 inches) | 120/70-ZR17 | 180/55-ZR17 | Double disc. 4-piston | 310 mm (12.2 inches) | Single disc. 4-piston | 210 mm (8.3 inches) | Aluminium alloy |  | 183.0 kg (403.4 pounds) |  | 0.7049 HP/kg |  |  | 825 mm (32.5 inches) If adjustable, lowest setting. |  |  | 2045 mm (80.5 inches) | 775 mm (30.5 inches) | 140 mm (5.5 inches) | 1430 mm (56.3 inches) | 23.00 litres (6.08 US gallons) | 4.00 litres (1.06 US gallons) |  | Matt black, matt titanium, matt white | Electric |  | 12V 8.6 Ah battery. 350W alternator. | [18 empty] | The MV Agusta model line-up is expanding with the introduction of the new BRUTALE and the 920 engine. This incredible naked has enamored the motorcycle world with its unique design that has been to date unequaled. Ever since its introduction the BRUTALE has continued to be the leader in both design and performance.
MV Agusta Brutale 989R | MV Agusta | Brutale 989R | 2009 | Naked bike | 3.4 See the detailed rating of engine performance, design and look, accident risk, etc. Compare with any other motorcycle. |  | 982.3 ccm (59.94 cubic inches) |  | In-line four, four-stroke | 139.0 HP (101.5 kW)) @ 11000 RPM | 96.0 Nm (9.8 kgf-m or 70.8 ft.lbs) @ 8000 RPM | 265.0 km/h (164.7 mph) |  |  |  | 12000 | 13.0:1 | 79.0 x 50.1 mm (3.1 x 2.0 inches) | 4 | Injection. ”œWeber Marelli” 5SM ignition - injection integrated system; induction discharge electronic ignition; sequential timed ”œMultipoint” electronic injection | Double Overhead Cams/Twin Cam (DOHC) |  |  | Oil & air | 6-speed | Chain (final drive) | Wet, multiplate |  |  |  |  | Exhaust | CrMo Steel tubular trellis and aluminium alloy |  | 102 mm (4.0 inches) | Upside-down telescopic hydraulic fork with rebound-compression damping and spring preload adjustment | 129 mm (5.1 inches) | Progressive, single shock absorber with rebound compression damping and spring preload | 120 mm (4.7 inches) | 120/70-ZR17 | 190/55-ZR17 | Double disc. 4-piston caliper | 320 mm (12.6 inches) | Single disc. 4-piston caliper | 210 mm (8.3 inches) |  |  | 185.0 kg (407.9 pounds) |  | 0.7514 HP/kg | [5 empty] | 2020 mm (79.5 inches) | 760 mm (29.9 inches) | 135 mm (5.3 inches) | 1410 mm (55.5 inches) | 19.00 litres (5.02 US gallons) | 4.00 litres (1.06 US gallons) |  | Black, black/red, black/gray, black/orange | Electric | [5 empty] | 105,8 Kw - 144 HP at 11000 with Racing exhaust system+power unit kit. | [14 empty] | here has to be passion, brilliance and love. Only an Italian company like MV Agusta could create such a machine.
MV Agusta Brutale 989R | MV Agusta | Brutale 989R | 2008 | Naked bike | 3.1 See the detailed rating of engine performance, design and look, accident risk, etc. Compare with any other motorcycle. |  | 982.3 ccm (59.94 cubic inches) |  | In-line four, four-stroke | 141.0 HP (102.9 kW)) @ 10900 RPM |  | 265.0 km/h (164.7 mph) |  |  |  | 11650 | 12.2:1 | 79.0 x 50.1 mm (3.1 x 2.0 inches) | 4 | Injection. Mulitpoint electronic injection | Double Overhead Cams/Twin Cam (DOHC) |  |  | Oil & air | 6-speed |  | Wet, multiplate | [5 empty] | CrMo Steel tubular trellis and aluminium alloy |  | 102 mm (4.0 inches) | Upside-down telescopic hydraulic fork with rebound-compression damping and spring preload adjustment |  | Progressive, single shock absorber with rebound compression damping and spring preload |  | 120/70-ZR17 | 190/55-ZR17 | Double disc | 310 mm (12.2 inches) | Single disc | 210 mm (8.3 inches) |  |  | 185.0 kg (407.9 pounds) |  | 0.7622 HP/kg | [5 empty] | 2020 mm (79.5 inches) | 760 mm (29.9 inches) | 135 mm (5.3 inches) | 1410 mm (55.5 inches) | 19.00 litres (5.02 US gallons) | 4.00 litres (1.06 US gallons) |  | Black, black/grey, black/red, black/orange | Electric | [20 empty] | The Brutale is unique in both its concept and in the mystique it exudes. It is not just a question of lines but also of the love for a motorbike that should never be just a cold collection of technical elements.
MV Agusta Brutale 990R | MV Agusta | Brutale 990R | 2011 | Naked bike | 3.4 See the detailed rating of engine performance, design and look, accident risk, etc. Compare with any other motorcycle. |  | 998.0 ccm (60.90 cubic inches) |  | In-line four, four-stroke | 139.0 HP (101.5 kW)) @ 10600 RPM | 106.0 Nm (10.8 kgf-m or 78.2 ft.lbs) @ 8000 RPM | 265.0 km/h (164.7 mph) |  |  |  |  | 13.0:1 | 76.0 x 55.0 mm (3.0 x 2.2 inches) | 4 | Injection. Sequential timed ”œMultipoint” electronic injection | Double Overhead Cams/Twin Cam (DOHC) |  |  | Oil & air | 6-speed | Chain (final drive) |  | Primay 50/79. Final 15/41. |  |  |  |  | CrMo Steel tubular trellis (TIG welded) |  | 104 mm (4.1 inches) | Upside-down telescopic hydraulic fork with rebound-compression damping and spring preload adjustment | 130 mm (5.1 inches) | Progressive, single shock absorber with rebound compression damping and spring preload | 120 mm (4.7 inches) | 120/70-ZR17 | 190/55-ZR17 | Double disc. 4-piston | 320 mm (12.6 inches) | Single disc. 4-piston | 210 mm (8.3 inches) |  |  | 190.0 kg (418.9 pounds) | 210.0 kg (463.0 pounds) | 0.7316 HP/kg |  |  | 830 mm (32.7 inches) If adjustable, lowest setting. |  |  | 2093 mm (82.4 inches) |  | 150 mm (5.9 inches) | 1438 mm (56.6 inches) | 23.00 litres (6.08 US gallons) | 4.00 litres (1.06 US gallons) |  | Red or Black, both with Silver tank side panels. | Electric |  | 12V 8.6 Ah battery. 350W alternator. | [18 empty] | Of all the world”™s manufacturers, only MV Agusta obsessively pursues aesthetic perfection in its component design, because its aim is to make beautiful what others make only functional. And, without being presumptuous, the Brutale is the best example there is on the market.
MV Agusta Brutale 990R | MV Agusta | Brutale 990R | 2010 | Naked bike | 3.2 See the detailed rating of engine performance, design and look, accident risk, etc. Compare with any other motorcycle. |  | 998.0 ccm (60.90 cubic inches) |  | In-line four, four-stroke | 139.0 HP (101.5 kW)) @ 10600 RPM | 106.0 Nm (10.8 kgf-m or 78.2 ft.lbs) @ 8000 RPM | 265.0 km/h (164.7 mph) |  |  |  |  | 13.0:1 | 76.0 x 55.0 mm (3.0 x 2.2 inches) | 4 | Injection. Sequential timed ”œMultipoint” electronic injection | Double Overhead Cams/Twin Cam (DOHC) |  |  | Oil & air | 6-speed | Chain (final drive) | Wet, multiplate | [5 empty] | CrMo Steel tubular trellis (TIG welded) |  | 104 mm (4.1 inches) | Upside-down telescopic hydraulic fork with rebound-compression damping and spring preload adjustment | 130 mm (5.1 inches) | Progressive, single shock absorber with rebound compression damping and spring preload | 120 mm (4.7 inches) | 120/70-ZR17 | 190/55-ZR17 | Double disc. 4-piston caliper | 320 mm (12.6 inches) | Single disc. 4-piston caliper | 210 mm (8.3 inches) |  |  | 190.0 kg (418.9 pounds) |  | 0.7316 HP/kg |  |  |  |  | 830 mm (32.7 inches) | 2093 mm (82.4 inches) | 760 mm (29.9 inches) | 150 mm (5.9 inches) | 1438 mm (56.6 inches) | 23.00 litres (6.08 US gallons) | 4.00 litres (1.06 US gallons) |  | Red or Black, both with Silver tank side panels. | Electric | [5 empty] | A power reduced version exits. | [14 empty] | Of all the world”™s manufacturers, only MV Agusta obsessively pursues aesthetic perfection in its component design, because its aim is to make beautiful what others make only functional. And, without being presumptuous, the Brutale is the best example there is on the market.
MV Agusta Brutale America | MV Agusta | Brutale America | 2008 | Naked bike | Do you know this bike?Click here to rate it. We miss 2 votes to show the rating. |  | 748.9 ccm (45.70 cubic inches) |  | In-line four, four-stroke | 127.0 HP (92.7 kW)) @ 12500 RPM |  | 249.9 km/h (155.3 mph) |  |  |  |  | 12.0:1 |  | 4 | Injection. ”œWeber Marelli” 1,6 M ignition - injection integrated system; induction discharge electronic ignition,”œMultipoint” electronic injection | Double Overhead Cams/Twin Cam (DOHC) |  |  | Liquid | 6-speed | Chain (final drive) | [6 empty] | CrMo Steel tubular trellis and magnesium alloy |  | 98 mm (3.9 inches) | Upside-down telescopic hydraulic fork with rebound-compression damping and spring preload adjustment |  | Progressive, single shock absorber with rebound compression damping and spring preload |  | 120/65-ZR17 | 190/50-ZR17 | Double disc | 310 mm (12.2 inches) | Single disc | 221 mm (8.7 inches) | [7 empty] | 805 mm (31.7 inches) If adjustable, lowest setting. | [5 empty] | 1414 mm (55.7 inches) | 21.00 litres (5.55 US gallons) |  |  | Blue/red/gray | Electric | [5 empty] | Special edition of 300 bikes. | [14 empty] | The Brutale speaks a provocative language that rebels against conformity and look to the future, with no filters or interference.
MV Agusta Brutale America | MV Agusta | Brutale America | 2006 | Naked bike | 3.3 See the detailed rating of engine performance, design and look, accident risk, etc. Compare with any other motorcycle. |  | 748.9 ccm (45.70 cubic inches) |  | In-line four, four-stroke | 125.3 HP (91.4 kW)) @ 12500 RPM | [6 empty] | 12.0:1 |  |  | Injection. Multipoint electronic injection |  |  |  | Liquid | 6-speed | Chain (final drive) | Wet, multi-plate | [5 empty] | CrMo Steel tubular trellis and magnesium alloy |  | 98 mm (3.9 inches) | Upside-down telescopic hydraulic fork with rebound-compression damping and spring preload adjustment |  | Progressive, single shock absorber with rebound compression damping and spring preload |  | 120/65-ZR17 | 190/50-ZR17 | Double disc | 310 mm (12.2 inches) | Single disc | 221 mm (8.7 inches) | [12 empty] | 130 mm (5.1 inches) | 1414 mm (55.7 inches) | [25 empty] | Created in the studios of Andrea Tamburini, son of the great Massimo, the BRUTALE AMERICA is an interpretation of the very popular naked bike from Varese, identified by graphics reminiscent of the 1972 750S with the added attraction of carbon parts and forged rims.
MV Agusta Brutale Corsa | MV Agusta | Brutale Corsa | 2015 | Naked bike | Do you know this bike?Click here to rate it. We miss 2 votes to show the rating. |  | 1078.0 ccm (65.78 cubic inches) | Radial valve | In-line four, four-stroke | 158.0 HP (115.3 kW)) @ 11900 RPM | 100.0 Nm (10.2 kgf-m or 73.8 ft.lbs) @ 10100 RPM | 265.0 km/h (164.7 mph) |  |  |  |  | 13.0:1 | 79.0 x 55.0 mm (3.1 x 2.2 inches) | 4 | Injection | Double Overhead Cams/Twin Cam (DOHC) |  | Double rotor pump | Oil & air | 6-speed | Chain (final drive) | Wet, multi-disc with mechanical antisurging device | Constant mesh |  |  |  |  | CrMo Steel tubular trellis ALS. Aluminium alloy swin arm. |  | 104 mm (4.1 inches) | MaMarzocchi ”œUPSIDE - DOWN” telescopic hydraulic fork with reboundcompression damping and spring preload external and separated adjustment. | 125 mm (4.9 inches) | Progressive, Sachs single shock absorber with rebound and compression (High speed/Low speed) damping and spring preload adjustment | 120 mm (4.7 inches) | 120/70-ZR17 | 190/55-ZR17 | Double disc. ABS. Floating disc. Brembo radial-type, monobloc with 4 pistons. | 310 mm (12.2 inches) | Single disc. ABS. Nissin with 4 piston caliper | 210 mm (8.3 inches) | Forged aluminium alloy |  | 183.0 kg (403.4 pounds) |  | 0.8634 HP/kg |  |  | 825 mm (32.5 inches) If adjustable, lowest setting. |  |  | 2100 mm (82.7 inches) | 775 mm (30.5 inches) | 150 mm (5.9 inches) | 1438 mm (56.6 inches) | 23.00 litres (6.08 US gallons) |  |  | Red/white | Electric |  | 12V 8.6Ah battery. Alternator 350 W at 5000 r.p.m. |  |  |  | Thermoplastic fairing. Traction control adjustable on 8 levels. | [14 empty] | The positive impact of the special ultra-light forged wheels and fully adjustable Öhlins front fork on the riding dynamics is instantly perceptible, as is the effect of the billet steering head designed specifically for this unique version.
MV Agusta Brutale Corsa | MV Agusta | Brutale Corsa | 2014 | Naked bike | Do you know this bike?Click here to rate it. We miss 1 vote to show the rating. |  | 1078.0 ccm (65.78 cubic inches) | Radial valve | In-line four, four-stroke | 158.0 HP (115.3 kW)) @ 11900 RPM | 100.0 Nm (10.2 kgf-m or 73.8 ft.lbs) @ 10100 RPM | 265.0 km/h (164.7 mph) |  |  |  |  | 13.0:1 | 79.0 x 55.0 mm (3.1 x 2.2 inches) | 4 | Injection | Double Overhead Cams/Twin Cam (DOHC) | Magneti Marelli 5SM ignition - injection integrated system with Mikuni throttle body; induction discharge electronic ignition; sequential timed ”œMultipoint” electronic injection | Double rotor pump | Oil & air | 6-speed | Chain (final drive) | Wet, multi-disc with mechanical antisurging device | Constant mesh |  |  |  |  | CrMo Steel tubular trellis ALS. Aluminium alloy swin arm. |  | 104 mm (4.1 inches) | MaMarzocchi ”œUPSIDE - DOWN” telescopic hydraulic fork with reboundcompression damping and spring preload external and separated adjustment. | 125 mm (4.9 inches) | Progressive, Sachs single shock absorber with rebound and compression (High speed/Low speed) damping and spring preload adjustment | 120 mm (4.7 inches) | 120/70-ZR17 | 190/55-ZR17 | Double disc. Optional ABS. Floating disc. Brembo radial-type, monobloc with 4 pistons. | 310 mm (12.2 inches) | Single disc. Optional ABS. Nissin with 4 piston caliper | 210 mm (8.3 inches) | Forged aluminium alloy |  | 183.0 kg (403.4 pounds) |  | 0.8634 HP/kg |  |  | 825 mm (32.5 inches) If adjustable, lowest setting. |  |  | 2100 mm (82.7 inches) | 775 mm (30.5 inches) | 150 mm (5.9 inches) | 1438 mm (56.6 inches) | 23.00 litres (6.08 US gallons) |  |  | Pastel red/Silver, Metallic gold/Pearl white, Metallic blue/Pearl white | Electric |  | 12V 8.6Ah battery. Alternator 350 W at 5000 r.p.m. |  |  |  | Thermoplastic fairing. Traction control adjustable on 8 levels. | [14 empty] | With 158 HP of power and 100 Nm of torque, the Brutale Corsa is instantly recognizable at first sight for the outstanding quality of its components, extreme attention to detail and spectacular bespoke livery.
MV Agusta Brutale Gladio | MV Agusta | Brutale Gladio | 2009 | Naked bike | Do you know this bike?Click here to rate it. We miss 1 vote to show the rating. |  | 748.9 ccm (45.70 cubic inches) |  | In-line four, four-stroke | 127.0 HP (92.7 kW)) @ 12500 RPM | [5 empty] | 13100 |  |  |  | Injection. Multipoint electronic injection | Double Overhead Cams/Twin Cam (DOHC) |  |  | Liquid | 6-speed |  | Multidisk in oil bath | [8 empty] | Upside-down telescopic hydraulic fork with rebound-compression damping and spring preload adjustment |  | Progressive, single shock absorber with rebound compression damping and spring preload |  | 120/65-ZR17 | 190/50-ZR17 | Double disc | 320 mm (12.6 inches) | Single disc | 210 mm (8.3 inches) | [7 empty] | 805 mm (31.7 inches) If adjustable, lowest setting. |  |  |  |  | 130 mm (5.1 inches) | 1414 mm (55.7 inches) | 21.00 litres (5.55 US gallons) |  |  | Black/red | Electric | [5 empty] | Special edition bike. | [14 empty] | Its sculpted mechanical shapes are enclosed in dark and metallic colours, superimposed over a large engine enclosed in a cage of chromium-molybdenum pipes.
MV Agusta Brutale Gladio | MV Agusta | Brutale Gladio | 2008 | Naked bike | 3.2 See the detailed rating of engine performance, design and look, accident risk, etc. Compare with any other motorcycle. |  | 748.9 ccm (45.70 cubic inches) |  | In-line four, four-stroke | 127.0 HP (92.7 kW)) @ 12500 RPM | [5 empty] | 13100 |  |  |  | Injection. Multipoint electronic injection |  |  |  | Liquid | 6-speed | Chain (final drive) | Multidisk in oil bath | [8 empty] | Upside-down telescopic hydraulic fork with rebound-compression damping and spring preload adjustment |  | Progressive, single shock absorber with rebound compression damping and spring preload |  | 120/65-ZR17 | 190/50-ZR17 | Double disc |  | Single disc | [8 empty] | 805 mm (31.7 inches) If adjustable, lowest setting. | [5 empty] | 1414 mm (55.7 inches) | 21.00 litres (5.55 US gallons) |  |  | Black/red | [6 empty] | Special edition model. | [14 empty] | A bike with which to win your freedom.
MV Agusta Brutale Gladio | MV Agusta | Brutale Gladio | 2006 | Naked bike | Do you know this bike?Click here to rate it. We miss 1 vote to show the rating. |  | 748.9 ccm (45.70 cubic inches) |  | In-line four, four-stroke | 125.3 HP (91.4 kW)) @ 12500 RPM | [6 empty] | 12.0:1 |  |  | Injection. Multipoint electronic injection |  |  |  | Liquid | 6-speed | Chain (final drive) | [9 empty] | Upside-down telescopic hydraulic fork with rebound-compression damping and spring preload adjustment |  | Progressive, single shock absorber with rebound compression damping and spring preload |  |  |  | Double disc | 310 mm (12.2 inches) | Single disc | 221 mm (8.7 inches) | [13 empty] | 1414 mm (55.7 inches) | [10 empty] | Limited edition. | [14 empty] | The legendary Roman double-bladed sword, sharp and lethal, for centuries symbol of power and technological supremacy, marks the powerful fuel tank of the MV AGUSTA BRUTALE, GLADIO version.
MV Agusta Brutale Hydrogen | MV Agusta | Brutale Hydrogen | 2008 | Naked bike | Do you know this bike?Click here to rate it. We miss 1 vote to show the rating. |  | 982.3 ccm (59.94 cubic inches) |  | In-line four, four-stroke | 141.0 HP (102.9 kW)) @ 10900 RPM | [7 empty] | 79.0 x 50.1 mm (3.1 x 2.0 inches) | 4 | Injection. Mulitpoint electronic injection | Double Overhead Cams/Twin Cam (DOHC) |  |  | Oil & air | 6-speed | Chain (final drive) | Wet, multiplate | [5 empty] | CrMo Steel tubular trellis and aluminium alloy |  | 102 mm (4.0 inches) | Upside-down telescopic hydraulic fork with rebound-compression damping and spring preload adjustment |  | Progressive, single shock absorber with rebound compression damping and spring preload |  | 120/70-ZR17 | 190/55-ZR17 | Double disc |  | Single disc |  |  |  | 185.0 kg (407.9 pounds) |  | 0.7622 HP/kg | [5 empty] | 2020 mm (79.5 inches) |  | 135 mm (5.3 inches) | 1410 mm (55.5 inches) | 19.00 litres (5.02 US gallons) | 4.00 litres (1.06 US gallons) |  |  | Electric | [5 empty] | Limited edition of the Brutale 910R in cooperation with the cloth manufacturers Hydrogen. Uses ordinary fuel.
MV Agusta Brutale Oro | MV Agusta | Brutale Oro | 2006 | Naked bike | Do you know this bike?Click here to rate it. We miss 2 votes to show the rating. |  | 748.9 ccm (45.70 cubic inches) |  | In-line four, four-stroke | 125.3 HP (91.4 kW)) @ 12500 RPM | [6 empty] | 12.0:1 |  |  | Injection. Multipoint electronic injection | Double Overhead Cams/Twin Cam (DOHC) |  |  | Liquid | 6-speed | Chain (final drive) | Wet, multi-plate | [5 empty] | CrMo Steel tubular trellis and magnesium alloy |  | 98 mm (3.9 inches) | Upside-down telescopic hydraulic fork with rebound-compression damping and spring preload adjustment |  | Progressive, single shock absorber with rebound compression damping and spring preload |  | 120/65-ZR17 | 190/50-ZR17 | Double disc | 310 mm (12.2 inches) | Single disc | 221 mm (8.7 inches) |  |  | 178.6 kg (393.8 pounds) |  | 0.7012 HP/kg | [6 empty] | 685 mm (27.0 inches) | 130 mm (5.1 inches) | 1414 mm (55.7 inches) | [25 empty] | Destined to a public of collectionists the Brutale Serie Oro, available only in MV AGUSTA Red, will be produced in only threehundred units marked by the now famous gold plate placed onto the steering head.
MV Agusta Brutale R 1090 | MV Agusta | Brutale R 1090 | 2012 | Naked bike | 3.1 See the detailed rating of engine performance, design and look, accident risk, etc. Compare with any other motorcycle. | Euro 13990 | 1078.0 ccm (65.78 cubic inches) |  | In-line four, four-stroke | 142.0 HP (103.6 kW)) @ 10300 RPM | 112.0 Nm (11.4 kgf-m or 82.6 ft.lbs) @ 8100 RPM | 265.0 km/h (164.7 mph) |  |  |  |  | 13.1:1 | 79.0 x 55.0 mm (3.1 x 2.2 inches) | 4 | Injection | Double Overhead Cams/Twin Cam (DOHC) | Magneti Marelli 5SM ignition - injection integrated system with Mikuni throttle body; induction discharge electronic ignition; sequential timed ”œMultipoint” electronic injection | Double rotor pump | Oil & air | 6-speed | Chain (final drive) | Wet, multidisc | [5 empty] | ALS tubular steel trellis. |  | 104 mm (4.1 inches) | Upside-down telescopic hydraulic fork with rebound-compression damping and spring preload adjustment | 125 mm (4.9 inches) | Progressive, single shock absorber with rebound and compression (High speed / Low speed) damping and spring preload adjustment | 120 mm (4.7 inches) | 120/70-ZR17 | 190/55-ZR17 | Double disc. 4-piston caliper | 310 mm (12.2 inches) | Single disc. 4-piston caliper | 210 mm (8.3 inches) |  |  | 183.0 kg (403.4 pounds) |  | 0.7760 HP/kg |  |  | 830 mm (32.7 inches) If adjustable, lowest setting. |  |  | 2045 mm (80.5 inches) | 775 mm (30.5 inches) | 150 mm (5.9 inches) | 1430 mm (56.3 inches) | 23.00 litres (6.08 US gallons) |  |  | Red, black, white | Electric |  | 12V 8.6Ah battery. | [18 empty] | The success of the new generation of Brutale is in the spotlight due to its unmistakable design, advanced technology and exceptional performance. MV Agusta Brutale, a bike that has not only set the standard in the motorcycle market for excellence, but it has also become an authentic commercial success.
MV Agusta Brutale Rosso | MV Agusta | Brutale Rosso | 2022 | Naked bike | Do you know this bike?Click here to rate it. We miss 2 votes to show the rating. |  | 798.0 ccm (48.69 cubic inches) | Mechanical chain tensioner and DLC tappet | In-line three, four-stroke | 112.0 HP (81.8 kW)) @ 11000 RPM | 85.0 Nm (8.7 kgf-m or 62.7 ft.lbs) @ 8500 RPM | 237.0 km/h (147.3 mph) |  | 3.45 seconds |  | 13200 | 12.3:1 | 79.0 x 54.3 mm (3.1 x 2.1 inches) | 4 | Injection | Double Overhead Cams/Twin Cam (DOHC) | Integrated ignition - injection system MVICS (Motor and Vehicle Integrated Control System) with three injectors. Engine control unit Eldor EM2.0, throttle body full ride by wire Mikuni, pencil-coil. |  | Oil & air | 6-speed | Chain (final drive) | Multi-disk wet clutch with hydraulic actuation | Cassette style; six speed, constant mesh | 5.10 litres/100 km (19.6 km/l or 46.12 mpg) | 118.3 CO2 g/km. (CO2 - Carbon dioxide emission) | Euro 5 |  | ALS Steel tubular trellis |  | 104 mm (4.1 inches) | Marzocchi ”œUPSIDE DOWN” telescopic hydraulic fork with rebound-compression damping and spring preload external and separate adjustment | 125 mm (4.9 inches) | Progressive Sachs, single shock absorber with rebound and compression damping and spring preload adjustment | 124 mm (4.9 inches) | 120/70-ZR17 | 180/55-ZR17 | Double disc. ABS. Floating disc, 4-piston. Brembo. | 320 mm (12.6 inches) | Single disc. ABS. 4-piston. Brembo. | 220 mm (8.7 inches) | Aluminium alloy, 5-spoke. |  | 175.0 kg (385.8 pounds) |  | 0.6400 HP/kg |  |  | 830 mm (32.7 inches) If adjustable, lowest setting. |  |  | 2045 mm (80.5 inches) | 875 mm (34.4 inches) | 135 mm (5.3 inches) | 1400 mm (55.1 inches) | 16.50 litres (4.36 US gallons) |  |  | Ago Red/Metallic Carbon Black | Electric | [20 empty] | The first characterising element of the Rosso range is the exclusive colour scheme, with red highlighting shapes and structures, combined with an elegant black. Differences from the standard set-up are minimal, such as surface milling on the profile of the wheel spokes.
MV Agusta Brutale RR 1090 | MV Agusta | Brutale RR 1090 | 2012 | Naked bike | 3.5 See the detailed rating of engine performance, design and look, accident risk, etc. Compare with any other motorcycle. | Euro 18800 | 1078.0 ccm (65.78 cubic inches) |  | In-line four, four-stroke | 158.0 HP (115.3 kW)) @ 11900 RPM | 100.0 Nm (10.2 kgf-m or 73.8 ft.lbs) @ 10100 RPM | [5 empty] | 13.0:1 | 79.0 x 55.0 mm (3.1 x 2.2 inches) | 4 | Injection | Double Overhead Cams/Twin Cam (DOHC) | Magneti Marelli 5SM ignition - injection integrated system with Mikuni throttle body; induction discharge electronic ignition; sequential timed ”œMultipoint” electronic injection | Double rotor pump | Oil & air | 6-speed | Chain (final drive) | Slipper clutch, | 6-speed constant mesh |  |  |  |  | CrMo Steel tubular trellis (TIG welded). Aluminium alloy swing arm. |  | 104 mm (4.1 inches) | Upside-down telescopic hydraulic fork with rebound-compression damping and spring preload adjustment | 130 mm (5.1 inches) | Progressive, single shock absorber with rebound and compression (High speed / Low speed) damping and spring preload adjustment | 120 mm (4.7 inches) | 120/70-ZR17 | 190/55-ZR17 | Double disc. Bremo, 4-piston caliper | 320 mm (12.6 inches) | Single disc. Bremo, 4-piston caliper | 210 mm (8.3 inches) | Forged aluminium alloy |  | 183.0 kg (403.4 pounds) |  | 0.8634 HP/kg |  |  | 830 mm (32.7 inches) If adjustable, lowest setting. |  |  | 2093 mm (82.4 inches) | 760 mm (29.9 inches) | 150 mm (5.9 inches) | 1438 mm (56.6 inches) | 23.00 litres (6.08 US gallons) | 4.00 litres (1.06 US gallons) |  | Red/blue/white, red/silver, red/grey/black | Electric |  | 12V 8.6Ah battery. | [18 empty] | For 2012 the MV Agusta Brutale model line expands with the third version, three different models for riders with different needs but all with a single core goal, the maximum riding experience on a supersport naked. Along with the entry level Brutale 920 and supersport Brutale R 1090 there is now the Brutale RR 1090, a true superbike with 158hp.
MV Agusta Brutale RR 1090 America | MV Agusta | Brutale RR 1090 America | 2012 | Naked bike | Do you know this bike?Click here to rate it. We miss 1 vote to show the rating. | Euro 18800 | 1078.0 ccm (65.78 cubic inches) |  | In-line four, four-stroke | 158.0 HP (115.3 kW)) @ 11900 RPM | 100.0 Nm (10.2 kgf-m or 73.8 ft.lbs) @ 10100 RPM | 265.0 km/h (164.7 mph) |  |  |  |  | 13.0:1 | 79.0 x 55.0 mm (3.1 x 2.2 inches) | 4 | Injection | Double Overhead Cams/Twin Cam (DOHC) | Magneti Marelli 5SM ignition - injection integrated system with Mikuni throttle body; induction discharge electronic ignition; sequential timed ”œMultipoint” electronic injection | Double rotor pump | Oil & air | 6-speed | Chain (final drive) | Slipper clutch, | Constant mesh |  |  |  |  | CrMo Steel tubular trellis (TIG welded). Aluminium alloy swing arm. |  |  | Upside-down telescopic hydraulic fork with rebound-compression damping and spring preload adjustment | 130 mm (5.1 inches) | Progressive, single shock absorber with rebound and compression (High speed / Low speed) damping and spring preload adjustment | 120 mm (4.7 inches) | 120/70-ZR17 | 190/55-ZR17 | Double disc. Bremo, 4-piston caliper | 320 mm (12.6 inches) | Single disc. Bremo, 4-piston caliper | 210 mm (8.3 inches) | Forged aluminium alloy rims |  | 183.0 kg (403.4 pounds) |  | 0.8634 HP/kg |  |  | 830 mm (32.7 inches) If adjustable, lowest setting. |  | 830 mm (32.7 inches) | 2093 mm (82.4 inches) | 760 mm (29.9 inches) | 150 mm (5.9 inches) | 1438 mm (56.6 inches) | 23.00 litres (6.08 US gallons) | 4.00 litres (1.06 US gallons) |  | Red/blue/white | Electric |  | 12V 8.6Ah battery. 350W alternator. | [18 empty] | Maximum performance without compromise, this is the creed of the new Brutale RR 1090. The Brutale RR 1090 is the most important addition to the new Brutale 2012 line-up, it is an absolute missile capable of exceptional performance and a level of handling that makes all other naked bikes pale by comparison.
MV Agusta Brutale Serie Oro | MV Agusta | Brutale Serie Oro | 2008 | Naked bike | Do you know this bike?Click here to rate it. We miss 2 votes to show the rating. |  | 748.9 ccm (45.70 cubic inches) |  | In-line four, four-stroke | 125.3 HP (91.4 kW)) @ 12500 RPM | [5 empty] | 13100 | 12.0:1 |  | 4 | Injection. Multipoint electronic injection | Double Overhead Cams/Twin Cam (DOHC) |  |  | Liquid | 6-speed | Chain (final drive) | Multi-plate in oil bath | [5 empty] | CrMo Steel tubular trellis and magnesium alloy |  | 98 mm (3.9 inches) | Upside-down telescopic hydraulic fork with rebound-compression damping and spring preload adjustment |  | Progressive, single shock absorber with rebound compression damping and spring preload |  | 120/65-ZR17 | 190/50-ZR17 | Double disc | 310 mm (12.2 inches) | Single disc | 221 mm (8.7 inches) |  |  | 178.6 kg (393.8 pounds) |  | 0.7012 HP/kg |  |  | 805 mm (31.7 inches) If adjustable, lowest setting. |  |  | 2026 mm (79.8 inches) | 685 mm (27.0 inches) | 130 mm (5.1 inches) | 1414 mm (55.7 inches) | 21.00 litres (5.55 US gallons) |  |  | Red/black | Electric | [5 empty] | Special edition bike. | [14 empty] | As the night brings out our most hidden dreams, a new illuminating concept is born: the Brutale. A shining light. Dreams become emotions that reach the peak of pleasure.
MV Agusta Brutale Wally | MV Agusta | Brutale Wally | 2008 | Naked bike | 3.6 See the detailed rating of engine performance, design and look, accident risk, etc. Compare with any other motorcycle. |  | 982.3 ccm (59.94 cubic inches) |  | In-line four, four-stroke | 141.0 HP (102.9 kW)) @ 10900 RPM | [9 empty] | Injection |  |  |  | Oil & air | 6-speed | Chain (final drive) | [6 empty] | CrMo Steel tubular trellis and aluminium alloy |  | 102 mm (4.0 inches) | Upside-down telescopic hydraulic fork with rebound-compression damping and spring preload adjustment |  | Progressive, single shock absorber with rebound compression damping and spring preload |  | 120/70-ZR17 | 190/55-ZR17 | Double disc |  | Single disc |  |  |  | 185.0 kg (407.9 pounds) |  | 0.7622 HP/kg | [5 empty] | 2020 mm (79.5 inches) |  | 135 mm (5.3 inches) | 1410 mm (55.5 inches) | 19.00 litres (5.02 US gallons) | 4.00 litres (1.06 US gallons) |  |  | Electric | [5 empty] | Limited edition of the Brutale 910R in cooperation with the yacht company Wally. 100 units will be produced.
Yamaha YZF 1000 R Thunderace | Yamaha | YZF 1000 R Thunderace | 2001 | Sport touring | 3.7 See the detailed rating of touring capabilities, reliability, accident risk, etc. Compare with any other motorbike. |  | 1002.0 ccm (61.14 cubic inches) |  | In-line four, four-stroke | 100.0 HP (73.0 kW)) @ 10000 RPM | 108.0 Nm (11.0 kgf-m or 79.7 ft.lbs) @ 8500 RPM | 240.0 km/h (149.1 mph) | [5 empty] | 75.5 x 56.0 mm (3.0 x 2.2 inches) | 5 | Carburettor |  |  |  |  | 5-speed | Chain (final drive) | [10 empty] | 120 mm (4.7 inches) |  | 120 mm (4.7 inches) | 120/70-ZR17 | 180/55-ZR17 | Dual disc | 298 mm (11.7 inches) | Single disc | 245 mm (9.6 inches) |  |  | 198.0 kg (436.5 pounds) |  | 0.5051 HP/kg |  |  | 795 mm (31.3 inches) If adjustable, lowest setting. | [5 empty] | 1435 mm (56.5 inches) | 19.00 litres (5.02 US gallons)
Yamaha YZF 1000 R Thunderace | Yamaha | YZF 1000 R Thunderace | 2000 | Sport touring | 4.0 See the detailed rating of touring capabilities, reliability, accident risk, etc. Compare with any other motorbike. |  | 1002.0 ccm (61.14 cubic inches) |  | In-line four, four-stroke | 145.0 HP (105.8 kW)) @ 10000 RPM | 108.0 Nm (11.0 kgf-m or 79.7 ft.lbs) @ 8500 RPM | [7 empty] | 5 |  |  |  |  | Liquid | 5-speed | Chain (final drive) | [15 empty] | Dual disc |  | Single disc |  |  |  | 198.0 kg (436.5 pounds) |  | 0.7323 HP/kg |  |  | 795 mm (31.3 inches) If adjustable, lowest setting. | [5 empty] | 1435 mm (56.5 inches) | 19.00 litres (5.02 US gallons) |  |  |  | Electric
Yamaha YZF 1000 R Thunderace | Yamaha | YZF 1000 R Thunderace | 1999 | Sport | 3.8 Check out the detailed rating of racing track capabilities, engine performance, accident risk, etc. Compare with any other bike. |  | 1002.0 ccm (61.14 cubic inches) |  | In-line four, four-stroke | 145.0 HP (105.8 kW)) @ 10000 RPM | 108.0 Nm (11.0 kgf-m or 79.7 ft.lbs) @ 8500 RPM | 255.0 km/h (158.4 mph) |  | 3.10 seconds | 8.00 seconds |  | 11.5:1 | 75.5 x 56.0 mm (3.0 x 2.2 inches) | 5 |  |  |  |  | Liquid | 5-speed | Chain (final drive) |  |  | 6.80 litres/100 km (14.7 km/l or 34.59 mpg) | 157.8 CO2 g/km. (CO2 - Carbon dioxide emission) | [6 empty] | 120 mm (4.7 inches) |  | 120 mm (4.7 inches) | 120/70-ZR17 | 180/55-ZR17 | Dual disc | 298 mm (11.7 inches) | Single disc | 245 mm (9.6 inches) |  |  |  | 229.0 kg (504.9 pounds) |  | 50 |  | 800 mm (31.5 inches) If adjustable, lowest setting. | [5 empty] | 1435 mm (56.5 inches) | 19.00 litres (5.02 US gallons) |  |  |  | Electric
Yamaha YZF 1000 R Thunderace | Yamaha | YZF 1000 R Thunderace | 1997 | Sport touring | 3.9 See the detailed rating of touring capabilities, reliability, accident risk, etc. Compare with any other motorbike. |  | 1002.0 ccm (61.14 cubic inches) |  | In-line four, four-stroke | 145.0 HP (105.8 kW)) | 110.0 Nm (11.2 kgf-m or 81.1 ft.lbs) | 275.0 km/h (170.9 mph) | [6 empty] | 5 |  |  |  |  | Liquid | 5-speed | Chain (final drive) | [15 empty] | Dual disc |  | Single disc |  |  |  | 198.0 kg (436.5 pounds) |  | 0.7323 HP/kg |  |  | 795 mm (31.3 inches) If adjustable, lowest setting. | [10 empty] | Electric
Yamaha YZF 1000 R1 | Yamaha | YZF 1000 R1 | 1998 | Sport | 3.9 Check out the detailed rating of racing track capabilities, engine performance, accident risk, etc. Compare with any other bike. |  | 998.0 ccm (60.90 cubic inches) |  | In-line four, four-stroke | 150.0 HP (109.5 kW)) @ 10000 RPM | 108.0 Nm (11.0 kgf-m or 79.7 ft.lbs) @ 8500 RPM | 280.0 km/h (174.0 mph) | [6 empty] | 5 |  |  |  |  | Liquid | 6-speed | Chain (final drive) | [15 empty] | Dual disc |  | Single disc |  |  |  | 177.0 kg (390.2 pounds) |  | 0.8475 HP/kg |  |  | 815 mm (32.1 inches) If adjustable, lowest setting. | [10 empty] | Electric
Yamaha YZF 15 | Yamaha | YZF 15 | 2011 | Sport | 3.4 Check out the detailed rating of racing track capabilities, engine performance, accident risk, etc. Compare with any other bike. |  | 149.0 ccm (9.09 cubic inches) |  | Single cylinder, four-stroke | 17.0 HP (12.4 kW)) @ 8500 RPM | 15.0 Nm (1.5 kgf-m or 11.1 ft.lbs) @ 7500 RPM | [5 empty] | 10.4:1 | 57.0 x 58.7 mm (2.2 x 2.3 inches) |  | Injection | Single Overhead Cams (SOHC) | T.C.I | Wet sump | Liquid | 6-speed | Chain (final drive) | Constant-mesh wet multi-plate | [5 empty] | Deltabox Frame | 26.0&deg; | 100 mm (3.9 inches) | Telescopic fork |  | Linked type Monocross |  | 80/90-17 | 100/80-17 | Single disc |  | Expanding brake (drum brake) |  |  |  | 120.0 kg (264.6 pounds) | 131.0 kg (288.8 pounds) | 0.1417 HP/kg |  |  | 790 mm (31.1 inches) If adjustable, lowest setting. |  | 1070 mm (42.1 inches) | 1995 mm (78.5 inches) | 670 mm (26.4 inches) | 160 mm (6.3 inches) | 1290 mm (50.8 inches) | 12.00 litres (3.17 US gallons) |  |  | Red/black | Electric
Yamaha YZF 600 R | Yamaha | YZF 600 R | 2007 | Sport | 3.6 Check out the detailed rating of racing track capabilities, engine performance, accident risk, etc. Compare with any other bike. | US$ 7099. MSRP depends on country, taxes, accessories, etc. | 599.0 ccm (36.55 cubic inches) |  | In-line four, four-stroke | [7 empty] | 12.0:1 | 62.0 x 49.6 mm (2.4 x 2.0 inches) |  | Carburettor. (4) 36mm Keihin CV downdraft | Double Overhead Cams/Twin Cam (DOHC) | Digital TCI |  | Liquid | 6-speed | Chain (final drive) | [7 empty] | 25.0&deg; |  | 41mm telescopic fork w/adjustable preload, compression and rebound damping | 130 mm (5.1 inches) | Single shock w/remote reservoir and adjustable preload, compression and rebound damping | 119 mm (4.7 inches) | 120/60-ZR17 | 160/60-ZR17 | Double disc | 298 mm (11.7 inches) | Single disc | 245 mm (9.6 inches) |  |  | 189.1 kg (417.0 pounds) |  |  |  |  | 805 mm (31.7 inches) If adjustable, lowest setting. |  | 1191 mm (46.9 inches) | 2060 mm (81.1 inches) | 724 mm (28.5 inches) |  | 1415 mm (55.7 inches) | 18.92 litres (5.00 US gallons) | [24 empty] | A ram-air-fed 16-valve DOHC powerplant and fully adjustable suspension see to it that the YZF600R gives up very little performance in exchange for its real-world superiority.
Yamaha YZF 600 R | Yamaha | YZF 600 R | 2005 | Sport | 3.9 Check out the detailed rating of racing track capabilities, engine performance, accident risk, etc. Compare with any other bike. | US$ 7099. MSRP depends on country, taxes, accessories, etc. | 599.0 ccm (36.55 cubic inches) |  | In-line four, four-stroke | [7 empty] | 12.0:1 | 62.0 x 49.6 mm (2.4 x 2.0 inches) | 4 | Carburettor. 36mm Keihin CV Downdraft Carburetors (4) | Double Overhead Cams/Twin Cam (DOHC) | Digital TCI |  | Liquid | 6-speed | Chain (final drive) | Mulit-plate | [6 empty] | 25.0&deg; |  | 41mm telescopic fork w/adj. preload, compression and rebound damping | 130 mm (5.1 inches) | Single shock w/piggyback reservoir and adj. preload, compression and rebound damping | 119 mm (4.7 inches) | 120/60-ZR17 | 160/60-ZR17 | Double disc | 298 mm (11.7 inches) | Single disc | 245 mm (9.6 inches) |  |  | 186.9 kg (412.0 pounds) |  |  |  |  | 813 mm (32.0 inches) If adjustable, lowest setting. |  | 1191 mm (46.9 inches) | 2060 mm (81.1 inches) | 724 mm (28.5 inches) |  | 1415 mm (55.7 inches) | 5.00 litres (1.32 US gallons) |  |  | Team Yamaha Blue/White, Liquid Silver | Electric | [20 empty] | Capable and Comfortable The perfectly balanced middleweight supersport machine. A model of civility attuned to the everyday needs of the real world. That´s not to say the 600R doesn´t feast on twisty tarmac as hungrily as its supersonic R1 and R6 siblings.
Yamaha YZF 600 R | Yamaha | YZF 600 R | 1999 | Sport | 3.5 Check out the detailed rating of racing track capabilities, engine performance, accident risk, etc. Compare with any other bike. |  | 599.0 ccm (36.55 cubic inches) |  | In-line four, four-stroke | 98.0 HP (71.5 kW)) @ 11500 RPM | 66.0 Nm (6.7 kgf-m or 48.7 ft.lbs) @ 9500 RPM | 236.0 km/h (146.6 mph) |  | 3.30 seconds | 10.60 seconds |  | 12.0:1 | 62.0 x 49.6 mm (2.4 x 2.0 inches) | 4 |  |  |  |  | Liquid | 6-speed | Chain (final drive) |  |  | 6.40 litres/100 km (15.6 km/l or 36.75 mpg) | 148.5 CO2 g/km. (CO2 - Carbon dioxide emission) | [6 empty] | 130 mm (5.1 inches) |  | 120 mm (4.7 inches) | 120/60-ZR17 | 160/60-ZR17 | Dual disc | 298 mm (11.7 inches) | Single disc | 245 mm (9.6 inches) |  |  |  | 221.0 kg (487.2 pounds) |  | 48.5 |  | 840 mm (33.1 inches) If adjustable, lowest setting. | [5 empty] | 1415 mm (55.7 inches) | 19.00 litres (5.02 US gallons) |  |  |  | Electric
Yamaha YZF 600 R Thundercat | Yamaha | YZF 600 R Thundercat | 2003 | Sport | 3.9 Check out the detailed rating of racing track capabilities, engine performance, accident risk, etc. Compare with any other bike. |  | 599.0 ccm (36.55 cubic inches) |  | In-line four, four-stroke | 100.1 HP (73.1 kW)) @ 11500 RPM | 65.8 Nm (6.7 kgf-m or 48.5 ft.lbs) @ 9500 RPM | [9 empty] | Double Overhead Cams/Twin Cam (DOHC) | [26 empty] | 187.0 kg (412.3 pounds) |  | 0.5353 HP/kg |  |  | 805 mm (31.7 inches) If adjustable, lowest setting. | [5 empty] | 1415 mm (55.7 inches) | 19.00 litres (5.02 US gallons) |  |  | Silver, Red, Blue
Yamaha YZF 600 R Thundercat | Yamaha | YZF 600 R Thundercat | 2002 | Sport | 4.0 Check out the detailed rating of racing track capabilities, engine performance, accident risk, etc. Compare with any other bike. |  | 599.0 ccm (36.55 cubic inches) |  | In-line four, four-stroke | 100.1 HP (73.1 kW)) @ 11500 RPM | 65.0 Nm (6.6 kgf-m or 47.9 ft.lbs) @ 9500 RPM | [5 empty] | 12.0:1 | 62.0 x 49.6 mm (2.4 x 2.0 inches) | [5 empty] | Liquid | [12 empty] | 120 mm (4.7 inches) |  | 120 mm (4.7 inches) | 120/70-ZR17 | 160/60-ZR17 | Dual disc | 298 mm (11.7 inches) | Single disc | 245 mm (9.6 inches) |  |  | 187.0 kg (412.3 pounds) |  | 0.5353 HP/kg |  |  | 805 mm (31.7 inches) If adjustable, lowest setting. |  | 1190 mm (46.9 inches) | 2145 mm (84.4 inches) | 725 mm (28.5 inches) | 135 mm (5.3 inches) | 1415 mm (55.7 inches) |  |  |  |  | Electric
Yamaha YZF 600 R Thundercat | Yamaha | YZF 600 R Thundercat | 2001 | Sport touring | 4.0 See the detailed rating of touring capabilities, reliability, accident risk, etc. Compare with any other motorbike. |  | 599.0 ccm (36.55 cubic inches) |  | In-line four, four-stroke | 100.0 HP (73.0 kW)) @ 11500 RPM | 66.0 Nm (6.7 kgf-m or 48.7 ft.lbs) @ 9500 RPM | 230.0 km/h (142.9 mph) | [5 empty] | 62.0 x 49.6 mm (2.4 x 2.0 inches) | 4 | Carburettor |  |  |  |  | 6-speed | Chain (final drive) | [10 empty] | 130 mm (5.1 inches) |  | 120 mm (4.7 inches) | 120/60-ZR17 | 160/60-ZR17 | Dual disc | 298 mm (11.7 inches) | Single disc | 245 mm (9.6 inches) |  |  | 187.0 kg (412.3 pounds) |  | 0.5348 HP/kg |  |  | 810 mm (31.9 inches) If adjustable, lowest setting. | [5 empty] | 1415 mm (55.7 inches) | 19.00 litres (5.02 US gallons)
Yamaha YZF 600 R Thundercat | Yamaha | YZF 600 R Thundercat | 2000 | Sport | 3.8 Check out the detailed rating of racing track capabilities, engine performance, accident risk, etc. Compare with any other bike. |  | 599.0 ccm (36.55 cubic inches) |  | In-line four, four-stroke | 100.0 HP (73.0 kW)) @ 11500 RPM | 66.0 Nm (6.7 kgf-m or 48.7 ft.lbs) @ 9500 RPM | [7 empty] | 4 | [5 empty] | 5-speed | [16 empty] | Dual disc |  | Single disc |  |  |  | 187.0 kg (412.3 pounds) |  | 0.5348 HP/kg |  |  | 810 mm (31.9 inches) If adjustable, lowest setting.
Yamaha YZF 600 R Thundercat | Yamaha | YZF 600 R Thundercat | 1998 | Sport | 4.0 Check out the detailed rating of racing track capabilities, engine performance, accident risk, etc. Compare with any other bike. |  | 599.0 ccm (36.55 cubic inches) |  | In-line four, four-stroke | 100.0 HP (73.0 kW)) @ 11500 RPM | 66.0 Nm (6.7 kgf-m or 48.7 ft.lbs) @ 9500 RPM | 255.0 km/h (158.4 mph) | [6 empty] | 4 |  |  |  |  | Liquid | 6-speed | Chain (final drive) | [15 empty] | Dual disc |  | Single disc |  |  |  | 187.0 kg (412.3 pounds) |  | 0.5348 HP/kg |  |  | 795 mm (31.3 inches) If adjustable, lowest setting. | [10 empty] | Electric
Yamaha YZF 600 R Thundercat | Yamaha | YZF 600 R Thundercat | 1996 | Sport | 3.9 Check out the detailed rating of racing track capabilities, engine performance, accident risk, etc. Compare with any other bike. |  | 599.0 ccm (36.55 cubic inches) |  | In-line four, four-stroke | 100.0 HP (73.0 kW)) @ 11500 RPM | 66.0 Nm (6.7 kgf-m or 48.7 ft.lbs) @ 9500 RPM | [7 empty] | 4 |  |  |  |  | Liquid | 6-speed | Chain (final drive) | [15 empty] | Dual disc |  | Single disc |  |  |  | 187.0 kg (412.3 pounds) |  | 0.5348 HP/kg |  |  | 810 mm (31.9 inches) If adjustable, lowest setting. | [10 empty] | Electric
Yamaha YZF 600 S Thundercat | Yamaha | YZF 600 S Thundercat | 1997 | Sport | 3.7 Check out the detailed rating of racing track capabilities, engine performance, accident risk, etc. Compare with any other bike. |  | 599.0 ccm (36.55 cubic inches) |  | In-line four, four-stroke | 100.0 HP (73.0 kW)) | 67.0 Nm (6.8 kgf-m or 49.4 ft.lbs) @ 9500 RPM | 255.0 km/h (158.4 mph) | [6 empty] | 4 |  |  |  |  | Liquid | 6-speed | Chain (final drive) | [15 empty] | Dual disc |  | Single disc |  |  |  | 187.0 kg (412.3 pounds) |  | 0.5348 HP/kg |  |  | 810 mm (31.9 inches) If adjustable, lowest setting. | [10 empty] | Electric
Yamaha YZF 750 R | Yamaha | YZF 750 R | 1996 | Sport | 3.6 Check out the detailed rating of racing track capabilities, engine performance, accident risk, etc. Compare with any other bike. |  | 749.0 ccm (45.70 cubic inches) |  | In-line four, four-stroke | 125.0 HP (91.2 kW)) @ 12000 RPM | 80.4 Nm (8.2 kgf-m or 59.3 ft.lbs) @ 9500 RPM | [7 empty] | 5 |  |  |  |  | Liquid | 6-speed | Chain (final drive) | [15 empty] | Dual disc |  | Single disc |  |  |  | 196.0 kg (432.1 pounds) |  | 0.6378 HP/kg |  |  | 770 mm (30.3 inches) If adjustable, lowest setting. | [10 empty] | Electric
Yamaha YZF 750 R | Yamaha | YZF 750 R | 1995 | Sport | 3.4 Check out the detailed rating of racing track capabilities, engine performance, accident risk, etc. Compare with any other bike. |  | 749.0 ccm (45.70 cubic inches) |  | In-line four, four-stroke | 125.0 HP (91.2 kW)) @ 12000 RPM | 80.4 Nm (8.2 kgf-m or 59.3 ft.lbs) @ 9500 RPM | [7 empty] | 5 | [5 empty] | 6-speed | Chain (final drive) | [15 empty] | Dual disc |  | Single disc |  |  |  | 196.0 kg (432.1 pounds) |  | 0.6378 HP/kg |  |  | 770 mm (30.3 inches) If adjustable, lowest setting. | [10 empty] | Electric
Yamaha YZF 750 R | Yamaha | YZF 750 R | 1994 | Unspecified category | 3.7 Check out the detailed rating of reliability, maintenance costs, value for money, etc. Compare with any other motorcycle. |  | 749.0 ccm (45.70 cubic inches) |  | In-line four, four-stroke | 125.0 HP (91.2 kW)) @ 12000 RPM | 80.4 Nm (8.2 kgf-m or 59.3 ft.lbs) @ 9500 RPM | [7 empty] | 5 | [5 empty] | 6-speed | [16 empty] | Dual disc |  | Single disc |  |  |  | 194.0 kg (427.7 pounds) |  | 0.6443 HP/kg |  |  | 785 mm (30.9 inches) If adjustable, lowest setting. | [6 empty] | 19.00 litres (5.02 US gallons) | 3.50 litres (0.92 US gallons)
Yamaha YZF 750 R | Yamaha | YZF 750 R | 1993 | Unspecified category | 3.8 Check out the detailed rating of reliability, maintenance costs, value for money, etc. Compare with any other motorcycle. |  | 749.0 ccm (45.70 cubic inches) |  | In-line four, four-stroke | 125.0 HP (91.2 kW)) @ 12000 RPM | 78.5 Nm (8.0 kgf-m or 57.9 ft.lbs) @ 9500 RPM | [7 empty] | 5 | [5 empty] | 6-speed | [16 empty] | Dual disc |  | Single disc |  |  |  | 195.0 kg (429.9 pounds) |  | 0.6410 HP/kg |  |  | 795 mm (31.3 inches) If adjustable, lowest setting. | [6 empty] | 19.00 litres (5.02 US gallons)
Yamaha YZF 750 R Genesis | Yamaha | YZF 750 R Genesis | 1997 | Sport | 3.6 Check out the detailed rating of racing track capabilities, engine performance, accident risk, etc. Compare with any other bike. |  | 749.0 ccm (45.70 cubic inches) |  | In-line four, four-stroke | 125.0 HP (91.2 kW)) @ 12000 RPM | 82.0 Nm (8.4 kgf-m or 60.5 ft.lbs) @ 9500 RPM | 265.0 km/h (164.7 mph) | [6 empty] | 5 |  |  |  |  | Liquid | 6-speed | Chain (final drive) | [15 empty] | Dual disc |  | Single disc |  |  |  | 196.0 kg (432.1 pounds) |  | 0.6378 HP/kg |  |  | 770 mm (30.3 inches) If adjustable, lowest setting. | [10 empty] | Electric
Yamaha YZF 750 SP | Yamaha | YZF 750 SP | 1993 | Sport | 3.3 Check out the detailed rating of racing track capabilities, engine performance, accident risk, etc. Compare with any other bike. |  | 749.0 ccm (45.70 cubic inches) |  | In-line four, four-stroke | 125.0 HP (91.2 kW)) @ 12000 RPM | 79.8 Nm (8.1 kgf-m or 58.9 ft.lbs) @ 9500 RPM | 270.0 km/h (167.8 mph) |  |  |  | 14000 | 11.5:1 | 72.0 x 46.0 mm (2.8 x 1.8 inches) | 5 | Carburettor | Double Overhead Cams/Twin Cam (DOHC) |  | Wet sump | Liquid | 6-speed | Chain (final drive) |  |  | 6.25 litres/100 km (16.0 km/l or 37.64 mpg) | 145.0 CO2 g/km. (CO2 - Carbon dioxide emission) |  | 4 in 1 with EXUP-valve | Deltabox |  |  | USD Multi Adjuster |  | Monoshock Multi Adjuster |  | 120/70-ZR17 | 180/55-ZR17 | Double disc. 6-piston calipers | 320 mm (12.6 inches) | Single disc. 2-piston caliper | 245 mm (9.6 inches) |  |  | 191.0 kg (421.1 pounds) |  | 0.6545 HP/kg |  |  | 795 mm (31.3 inches) If adjustable, lowest setting. |  | 1165 mm (45.9 inches) | 2070 mm (81.5 inches) | 730 mm (28.7 inches) | 140 mm (5.5 inches) | 1420 mm (55.9 inches) | 19.00 litres (5.02 US gallons) | 3.50 litres (0.92 US gallons) |  |  | Electric
Yamaha YZF R1 | Yamaha | YZF R1 | 2002 | Sport | 4.0 Check out the detailed rating of racing track capabilities, engine performance, accident risk, etc. Compare with any other bike. |  | 998.0 ccm (60.90 cubic inches) |  | In-line four, four-stroke | 152.0 HP (110.9 kW)) @ 10500 RPM | 104.9 Nm (10.7 kgf-m or 77.4 ft.lbs) @ 8500 RPM | [5 empty] | 11.8:1 | 74.0 x 58.0 mm (2.9 x 2.3 inches) | 5 |  |  |  |  | Liquid |  | Chain (final drive) | [10 empty] | 120 mm (4.7 inches) |  | 130 mm (5.1 inches) | 120/70-ZR17 M/C 58W | 190/50-ZR17 M/C 73W | Dual disc | 298 mm (11.7 inches) | Single disc | 220 mm (8.7 inches) |  |  | 174.0 kg (383.6 pounds) |  | 0.8736 HP/kg |  |  | 820 mm (32.3 inches) If adjustable, lowest setting. |  | 1105 mm (43.5 inches) | 2035 mm (80.1 inches) | 705 mm (27.8 inches) | 140 mm (5.5 inches) | 1395 mm (54.9 inches) |  |  |  |  | Electric
Yamaha YZF R15 | Yamaha | YZF R15 | 2021 | Sport | Do you know this bike?Click here to rate it. We miss 1 vote to show the rating. |  | 155.0 ccm (9.46 cubic inches) |  | Single cylinder, four-stroke | 18.4 HP (13.4 kW)) @ 10000 RPM | 14.1 Nm (1.4 kgf-m or 10.4 ft.lbs) @ 8500 RPM | [5 empty] | 10.6:1 | 58.0 x 58.7 mm (2.3 x 2.3 inches) |  | Injection | Single Overhead Cams (SOHC) | TCI | Wet Sump | Liquid | 6-speed | Chain (final drive) | Multiplate, wet | [5 empty] | Deltabox |  |  | Telescopic | 130 mm (5.1 inches) | Linked Monocross | 97 mm (3.8 inches) | 100/80-17 | 140/70-17 | Single disc | 282 mm (11.1 inches) | Single disc | 220 mm (8.7 inches) |  |  |  | 138.0 kg (304.2 pounds) |  |  |  | 815 mm (32.1 inches) If adjustable, lowest setting. |  | 1135 mm (44.7 inches) | 1990 mm (78.3 inches) | 725 mm (28.5 inches) | 170 mm (6.7 inches) | 1325 mm (52.2 inches) | 11.00 litres (2.91 US gallons) |  | 1.00 litres (1.06 US quarts) | Thunder Grey, Racing Blue | Electric | [5 empty] | Sold in Australia. | [14 empty] | The entry level R15 now comes with a bigger 155 cc, liquid-cooled engine that runs a higher compression ratio for increased power. Plus new Variable Valve Actuation for improved low end torque as well as top end grunt. The new chassis is sharper steering and the new bike runs a slipper clutch for smoother gear changes under hard downshifts. R15 still sips the fuel at a miserly rate but now punches even harder above its light weight.
Yamaha YZF R15 | Yamaha | YZF R15 | 2020 | Sport | Do you know this bike?Click here to rate it. We miss 2 votes to show the rating. |  | 155.0 ccm (9.46 cubic inches) |  | Single cylinder, four-stroke | 18.4 HP (13.4 kW)) @ 10000 RPM | 14.1 Nm (1.4 kgf-m or 10.4 ft.lbs) @ 8500 RPM | [5 empty] | 10.6:1 | 58.0 x 58.7 mm (2.3 x 2.3 inches) |  | Injection | Single Overhead Cams (SOHC) | TCI | Wet Sump | Liquid | 6-speed | Chain (final drive) | Multiplate, wet | [5 empty] | Deltabox |  |  | Telescopic |  | Linked Monocross |  | 80/80-17 | 140/70-17 | Single disc | 282 mm (11.1 inches) | Single disc | 220 mm (8.7 inches) |  |  |  | 142.0 kg (313.1 pounds) |  |  |  | 815 mm (32.1 inches) If adjustable, lowest setting. |  | 1135 mm (44.7 inches) | 1990 mm (78.3 inches) | 725 mm (28.5 inches) | 170 mm (6.7 inches) | 1290 mm (50.8 inches) | 12.00 litres (3.17 US gallons) |  | 1.00 litres (1.06 US quarts) | Racing Blue, Thunder Grey, Darknight, Black metallic | Electric | [5 empty] | Sold in Australia. | [14 empty] | The original supersport is back! Born of Yamaha´s racing DNA that shaped legends like M1, The R1 and the R-series, the all-new YZF R15 V 3.0 powered with Dual Channel ABS is max powerhouse of 18.6 PS that brings track experience to the streets.
Yamaha YZF R15 | Yamaha | YZF R15 | 2019 | Sport | Do you know this bike?Click here to rate it. We miss 1 vote to show the rating. |  | 150.0 ccm (9.15 cubic inches) |  | Single cylinder, four-stroke | 22.8 HP (16.6 kW)) @ 8500 RPM | 15.0 Nm (1.5 kgf-m or 11.1 ft.lbs) @ 7500 RPM | [5 empty] | 10.4:1 | 57.0 x 58.7 mm (2.2 x 2.3 inches) |  | Injection | Single Overhead Cams (SOHC) | Â T.C.I | Wet sump | Liquid | 6-speed | Chain (final drive) | Â Wet Multiple-disc | [5 empty] | Â Delta box | 26.0&deg; | 98 mm (3.9 inches) | Telescopic Hydraulic | 130 mm (5.1 inches) | Swingarm | 103 mm (4.1 inches) | 90/80-17 | 130/70-17 | Single disc | 267 mm (10.5 inches) | Single disc | 130 mm (5.1 inches) |  |  |  | 136.0 kg (299.8 pounds) |  |  |  | 800 mm (31.5 inches) If adjustable, lowest setting. |  | 1070 mm (42.1 inches) | 1970 mm (77.6 inches) | 670 mm (26.4 inches) | 160 mm (6.3 inches) | 1345 mm (53.0 inches) | 12.00 litres (3.17 US gallons) |  |  | Yamaha Blue/white, Racing Red, Midnight Black | Electric |  | Â 12V, 3.5Ah (10H) battery. |  |  |  | Sold in Asia and Australia. | [14 empty] | LTech heads are well catered for with a 150cc liquid cooled and fuel injected engine slotting into a Deltabox chassis boasting linked monocross suspension. R15 bristles with state-of-the art technology also seen on the world”™s best supersport bikes, such as a forged aluminium piston running in an all-aluminium DiASil cylinder which offers the benefits of light weight, great heat dissipation, less oil consumption and high levels of wear resistance.
Yamaha YZF R15 | Yamaha | YZF R15 | 2018 | Sport | Do you know this bike?Click here to rate it. We miss 2 votes to show the rating. |  | 149.8 ccm (9.14 cubic inches) |  | Single cylinder, four-stroke | 22.8 HP (16.6 kW)) @ 8500 RPM | 15.0 Nm (1.5 kgf-m or 11.1 ft.lbs) @ 7500 RPM | [5 empty] | 10.4:1 | 57.0 x 58.7 mm (2.2 x 2.3 inches) |  | Injection | Single Overhead Cams (SOHC) | Â T.C.I | Wet sump | Liquid | 6-speed | Chain (final drive) | Â Wet Multiple-disc | [5 empty] | Â Delta box | 26.0&deg; | 98 mm (3.9 inches) | Telescopic Hydraulic | 130 mm (5.1 inches) | Swingarm | 103 mm (4.1 inches) | 90/80-17 | 130/70-17 | Single disc | 267 mm (10.5 inches) | Single disc | 130 mm (5.1 inches) |  |  |  | 136.0 kg (299.8 pounds) |  |  |  | 800 mm (31.5 inches) If adjustable, lowest setting. |  |  | 1970 mm (77.6 inches) |  | 160 mm (6.3 inches) | 1345 mm (53.0 inches) | 12.00 litres (3.17 US gallons) |  |  | Black, white/red, blue/white | Electric |  | Â 12V, 3.5Ah (10H) battery. |  |  |  | Sold in Asia and Australia. | [14 empty] | This liquid cooled, fuel injected four-stroke is the ideal intro to the ”˜R”™ series family. With the ability to cruise at highway speeds and return an average fuel consumption of around 45kms per litre, the R15 blends performance, reliability and low running costs. It is designed to appeal to riders looking for a practical motorcycle for every day riding that sports R-series trademark sharp looks.
Yamaha YZF R15 | Yamaha | YZF R15 | 2017 | Sport | Do you know this bike?Click here to rate it. We miss 2 votes to show the rating. |  | 149.8 ccm (9.14 cubic inches) |  | Single cylinder, four-stroke | 22.8 HP (16.6 kW)) @ 8500 RPM | 15.0 Nm (1.5 kgf-m or 11.1 ft.lbs) @ 7500 RPM | [5 empty] | 10.4:1 | 57.0 x 58.7 mm (2.2 x 2.3 inches) |  | Carburettor | Single Overhead Cams (SOHC) | Â T.C.I | Â wet sump | Liquid | 6-speed | Chain (final drive) | Â Wet Multiple-disc | [5 empty] | Â Delta box | 26.0&deg; | 98 mm (3.9 inches) | Telescopic Hydraulic |  | Ajustable, Hydraulic Shock Absorber |  | 90/80-17 | 130/70-17 | Single disc | 130 mm (5.1 inches) | Single disc |  |  |  |  | 136.0 kg (299.8 pounds) |  |  |  | 800 mm (31.5 inches) If adjustable, lowest setting. |  |  | 1970 mm (77.6 inches) |  | 160 mm (6.3 inches) | 1345 mm (53.0 inches) | 12.00 litres (3.17 US gallons) |  |  | Black, white/red | Electric |  | Â 12V, 3.5Ah (10H) battery. |  |  |  | Sold in India.
Yamaha YZF R15 V | Yamaha | YZF R15 V | 2020 | Sport | Do you know this bike?Click here to rate it. We miss 2 votes to show the rating. |  | 155.0 ccm (9.46 cubic inches) |  | Single cylinder, four-stroke | 18.4 HP (13.4 kW)) @ 10000 RPM | 14.1 Nm (1.4 kgf-m or 10.4 ft.lbs) @ 8500 RPM | [5 empty] | 10.6:1 | 58.0 x 58.7 mm (2.3 x 2.3 inches) |  | Injection | Single Overhead Cams (SOHC) | TCI | Wet Sump | Liquid | 6-speed | Chain (final drive) | Multiplate, wet | [5 empty] | Deltabox |  |  | Telescopic |  | Linked Monocross |  | 80/80-17 | 140/70-17 | Single disc | 282 mm (11.1 inches) | Single disc | 220 mm (8.7 inches) |  |  |  | 142.0 kg (313.1 pounds) |  |  |  | 815 mm (32.1 inches) If adjustable, lowest setting. |  | 1135 mm (44.7 inches) | 1990 mm (78.3 inches) | 725 mm (28.5 inches) | 170 mm (6.7 inches) | 1290 mm (50.8 inches) | 12.00 litres (3.17 US gallons) |  | 1.00 litres (1.06 US quarts) | Racing Blue, Thunder Grey, Darknight, Black metallic | Electric | [5 empty] | Sold in Australia. | [14 empty] | The original supersport is back! Born of Yamaha´s racing DNA that shaped legends like M1, The R1 and the R-series, the all-new YZF R15 V 3.0 powered with Dual Channel ABS is max powerhouse of 18.6 PS that brings track experience to the streets.
Yamaha YZF R15s | Yamaha | YZF R15s | 2017 | Sport | Do you know this bike?Click here to rate it. We miss 2 votes to show the rating. |  | 149.8 ccm (9.14 cubic inches) |  | Single cylinder, four-stroke | 22.8 HP (16.6 kW)) @ 8500 RPM | 15.0 Nm (1.5 kgf-m or 11.1 ft.lbs) @ 7500 RPM | [5 empty] | 10.4:1 | 57.0 x 58.7 mm (2.2 x 2.3 inches) | 4 | Injection | Single Overhead Cams (SOHC) | Â T.C.I | Wet sump | Liquid | 6-speed | Chain (final drive) | Â Wet Multiple-disc | [5 empty] | Â Delta box | 26.0&deg; | 98 mm (3.9 inches) | Telescopic Hydraulic |  | Linked type monocross |  | 90/80-17 | 130/70-17 | Single disc | 130 mm (5.1 inches) | Single disc |  | 5-spoke alloy wheels |  |  | 134.0 kg (295.4 pounds) |  |  |  | 800 mm (31.5 inches) If adjustable, lowest setting. |  |  | 1970 mm (77.6 inches) |  | 160 mm (6.3 inches) | 1345 mm (53.0 inches) | 12.00 litres (3.17 US gallons) |  |  | Blue/white, white/red, black/green | Electric |  | 12V, 4.0AH (10H), sealed type |  |  |  | Sold in India. | [14 empty] | The YZF-R15s with unibody seat , designed to provide more convenience to rider and pillion both. Equipped with 150cc liquid cooled, 4 stroke SOHC, 4 Valve engine, front and rear disc brakes along with a fuel capacity of 12 litres, 5 spoke alloy wheel and sporty graphics.
Yamaha YZF R6 Race | Yamaha | YZF R6 Race | 2021 | Sport | Do you know this bike?Click here to rate it. We miss 2 votes to show the rating. |  | 599.0 ccm (36.55 cubic inches) | Orward-inclined parallel 4-cylinder,. Titanium valves. | In-line four, four-stroke | 118.0 HP (86.1 kW)) @ 14500 RPM | 61.7 Nm (6.3 kgf-m or 45.5 ft.lbs) @ 10500 RPM | [5 empty] | 13.1:1 | 67.0 x 42.5 mm (2.6 x 1.7 inches) | 4 | Injection. Fuel Injection with YCC-T and YCC-I | Double Overhead Cams/Twin Cam (DOHC) | Transistor Controlled | Wet sump | Liquid | 6-speed | Chain (final drive) | Wet, Multiple Disc | O-ring chain | 6.60 litres/100 km (15.2 km/l or 35.64 mpg) | 153.1 CO2 g/km. (CO2 - Carbon dioxide emission) |  | Akrapovic Evo, Titanium | Deltabox aluminum frame. Magnesium subframe. | 24.0&deg; | 97 mm (3.8 inches) | Telescopic forks, Ø 43 mm | 120 mm (4.7 inches) | Swingarm | 102 mm (4.0 inches) | 120/70-ZR17 | 180/55-ZR17 | Double disc | 320 mm (12.6 inches) | Single disc | 220 mm (8.7 inches) | Pirelli Diablo tyres |  |  | 190.0 kg (418.9 pounds) |  |  |  | 850 mm (33.5 inches) If adjustable, lowest setting. |  | 1150 mm (45.3 inches) | 2040 mm (80.3 inches) | 695 mm (27.4 inches) | 130 mm (5.1 inches) | 1375 mm (54.1 inches) | 17.03 litres (4.50 US gallons) |  | 3.40 litres (3.59 US quarts) | Icon Blue, Midnight Black | Electric | Multifunction digital and analog instrumentation features: programmable shift light, digital speedometer, analog tachometer, dual tripmeters with miles-on-reserve function, odometer, water temp gauge and lights for neutral, high beam, low fuel and turn signals. |  |  |  | 1 Year Limited Factory Warranty | Small windscreen | [14 empty] | Based on one of the most successful WorldSSP bikes of all time, the R6 RACE is the ultimate track machine - from everyday racing enthusiasts to national supersport racers.
Yamaha YZF1000R Thunderace | Yamaha | YZF1000R Thunderace | 1996 | Sport touring | 3.7 See the detailed rating of touring capabilities, reliability, accident risk, etc. Compare with any other motorbike. |  | 1002.0 ccm (61.14 cubic inches) |  | In-line four, four-stroke | 145.0 HP (105.8 kW)) @ 10000 RPM | 108.3 Nm (11.0 kgf-m or 79.9 ft.lbs) @ 8500 RPM |  | 10.00 seconds | 3.20 seconds |  |  | 11.5:1 | 75.5 x 56.0 mm (3.0 x 2.2 inches) | 5 | Carburettor. Mikuni BDSR38/4 | Double Overhead Cams/Twin Cam (DOHC) |  | Wet Sump | Liquid | 5-speed | Chain (final drive) | Wet Plate |  | 7.12 litres/100 km (14.0 km/l or 33.04 mpg) | 165.2 CO2 g/km. (CO2 - Carbon dioxide emission) |  | 4 into 1 | Delta Box |  |  | 48mm conventional telescopic |  |  |  | 120/70-17 | 190/50-17 | [6 empty] | 198.0 kg (436.5 pounds) |  | 0.7323 HP/kg |  |  | 790 mm (31.1 inches) If adjustable, lowest setting. | [5 empty] | 1430 mm (56.3 inches) | 20.00 litres (5.28 US gallons) |  |  |  | Electric | [20 empty] | Aero Super Sport
Yamaha YZF-R 125 | Yamaha | YZF-R 125 | 2010 | Sport | 3.4 Check out the detailed rating of racing track capabilities, engine performance, accident risk, etc. Compare with any other bike. |  | 124.7 ccm (7.61 cubic inches) |  | Single cylinder, four-stroke | 14.8 HP (10.8 kW)) | 12.2 Nm (1.2 kgf-m or 9.0 ft.lbs) | [5 empty] | 11.2:1 | 52.0 x 58.6 mm (2.0 x 2.3 inches) |  | Injection | Single Overhead Cams (SOHC) | TCI | Wet sump | Liquid | 6-speed | Chain (final drive) | Wet, multiple-disc coil spring | [5 empty] | Steel Deltabox |  | 86 mm (3.4 inches) | Telescopic forks | 130 mm (5.1 inches) | Swingarm (monocross) | 125 mm (4.9 inches) | 100/80-M17 | 130/70-M17 | Single disc | 292 mm (11.5 inches) | Single disc | 230 mm (9.1 inches) |  |  |  | 138.0 kg (304.2 pounds) |  |  |  | 818 mm (32.2 inches) If adjustable, lowest setting. |  | 970 mm (38.2 inches) | 2015 mm (79.3 inches) | 660 mm (26.0 inches) | 155 mm (6.1 inches) | 1355 mm (53.3 inches) | 13.80 litres (3.65 US gallons) |  | 1.20 litres (1.27 US quarts) | Blue, black, red, white | Electric | [20 empty] | Its liquid-cooled, 4-stroke, 4-valve, single cylinder, SOHC engine is tuned to deliver free-revving performance. Like all R-series bikes, it features a lightweight Deltabox frame; linked to a cast aluminium swinging-arm it gives the R125 class-leading handling.
Yamaha YZF-R 125 | Yamaha | YZF-R 125 | 2009 | Sport | 3.7 Check out the detailed rating of racing track capabilities, engine performance, accident risk, etc. Compare with any other bike. |  | 124.7 ccm (7.61 cubic inches) |  | Single cylinder, four-stroke | 14.8 HP (10.8 kW)) @ 9000 RPM | 12.2 Nm (1.2 kgf-m or 9.0 ft.lbs) @ 8000 RPM | [5 empty] | 11.2:1 | 52.0 x 58.6 mm (2.0 x 2.3 inches) | 4 | Injection | Single Overhead Cams (SOHC) | TCI | Wet sump | Liquid | 6-speed | Chain (final drive) | Wet, multiple-disc coil spring | [5 empty] | Steel Deltabox |  | 86 mm (3.4 inches) | Telescopic forks | 130 mm (5.1 inches) | Swingarm (monocross) | 125 mm (4.9 inches) | 100/80-M17 | 130/70-M17 | Single disc | 292 mm (11.5 inches) | Single disc | 230 mm (9.1 inches) |  |  |  | 138.0 kg (304.2 pounds) |  |  |  | 818 mm (32.2 inches) If adjustable, lowest setting. |  | 970 mm (38.2 inches) | 2015 mm (79.3 inches) | 660 mm (26.0 inches) | 155 mm (6.1 inches) | 1355 mm (53.3 inches) | 13.80 litres (3.65 US gallons) |  | 1.10 litres (1.16 US quarts) | Red, blue, black | Electric | [20 empty] | The YZF-R125 is the most advanced 125 production supersport machine that Yamaha has ever built. This radical, high-revving, fuel-injected 125 is the work of the same engineers who created our legendary YZF-R1 and YZF-R6 supersport bikes.
Yamaha YZF-R1 | Yamaha | YZF-R1 | 2021 | Sport | 3.1 Check out the detailed rating of racing track capabilities, engine performance, accident risk, etc. Compare with any other bike. | US$ 17399. MSRP depends on country, taxes, accessories, etc. | 998.0 ccm (60.90 cubic inches) | Crossplane crankshaft technology. Titanium intake valves. | In-line four, four-stroke | 200.0 HP (146.0 kW)) @ 13500 RPM | 112.4 Nm (11.5 kgf-m or 82.9 ft.lbs) @ 11500 RPM | [5 empty] | 13.0:1 | 79.0 x 50.9 mm (3.1 x 2.0 inches) | 4 | Injection. Fuel Injection with YCC-T and YCC-I | Double Overhead Cams/Twin Cam (DOHC) | TCI: Transistor Controlled Ignition |  | Liquid | 6-speed | Chain (final drive) | Multiplate assist and slipper clutch |  | 7.13 litres/100 km (14.0 km/l or 32.99 mpg) | 165.4 CO2 g/km. (CO2 - Carbon dioxide emission) |  | Titanium Exhaust | Aluminum Deltabox | 24.0&deg; | 102 mm (4.0 inches) | 43mm KYB® inverted fork; fully adjustable | 119 mm (4.7 inches) | KYB® piggyback shock, 4-way adjustable | 119 mm (4.7 inches) | 120/70-ZR17 | 190/55-ZR17 | Double disc. ABS. Hydraulic. Four-piston calipers. | 320 mm (12.6 inches) | Single disc. ABS. | 220 mm (8.7 inches) | Bridgestone RS11 Tires |  |  | 203.2 kg (448.0 pounds) |  |  |  | 856 mm (33.7 inches) If adjustable, lowest setting. |  | 1151 mm (45.3 inches) | 2055 mm (80.9 inches) | 691 mm (27.2 inches) |  | 1405 mm (55.3 inches) | 17.03 litres (4.50 US gallons) |  | 3.90 litres (4.12 US quarts) | Team Yamaha Blue, Raven | Electric | Colour TFT. |  | LED headlights |  | 1 Year Limited Factory Warranty | Small windscreen. Traction Control. | [14 empty] | Legendary R-Series Handling Built around Yamaha”™s refined Deltabox® aluminum frame technology and mounting high-spec, fully-adjustable suspension, the YZF-R1 exemplifies over 20 years of chassis technology developed on racetracks around the world.
Yamaha YZF-R1 | Yamaha | YZF-R1 | 2020 | Sport | Do you know this bike?Click here to rate it. We miss 1 vote to show the rating. | US$ 17399. MSRP depends on country, taxes, accessories, etc. | 998.0 ccm (60.90 cubic inches) | Crossplane crankshaft technology. Titanium intake valves. | In-line four, four-stroke | 200.0 HP (146.0 kW)) @ 13500 RPM | 112.4 Nm (11.5 kgf-m or 82.9 ft.lbs) @ 11500 RPM | [5 empty] | 13.0:1 | 79.0 x 50.9 mm (3.1 x 2.0 inches) | 4 | Injection. Fuel Injection with YCC-T and YCC-I | Double Overhead Cams/Twin Cam (DOHC) | TCI: Transistor Controlled Ignition |  | Liquid | 6-speed | Chain (final drive) | Multiplate assist and slipper clutch | O-ring chain | 6.92 litres/100 km (14.5 km/l or 33.99 mpg) | 160.5 CO2 g/km. (CO2 - Carbon dioxide emission) |  | Titanium Exhaust | Aluminum Deltabox | 24.0&deg; | 102 mm (4.0 inches) | 43mm KYB® inverted fork; fully adjustable | 119 mm (4.7 inches) | KYB® piggyback shock, 4-way adjustable | 119 mm (4.7 inches) | 120/70-ZR17 | 190/55-ZR17 | Double disc. ABS. Hydraulic. Four-piston calipers. | 320 mm (12.6 inches) | Single disc. ABS. | 220 mm (8.7 inches) |  |  |  | 203.2 kg (448.0 pounds) |  |  |  | 856 mm (33.7 inches) If adjustable, lowest setting. |  | 1151 mm (45.3 inches) | 2055 mm (80.9 inches) | 691 mm (27.2 inches) |  | 1405 mm (55.3 inches) | 17.03 litres (4.50 US gallons) |  | 3.90 litres (4.12 US quarts) | Yamaha Blue, Rapid Red | Electric |  |  |  |  | 1 Year Limited Factory Warranty |  | New electronic systems boost rider confidence and control, while the revised engine, updated suspension and brakes, and improved aerodynamics complete the package. | [13 empty] | The 998cc inline-four-cylinder engine features Yamaha”™s exclusive crossplane crankshaft technology derived from the YZR-M1 MotoGP® machine. Every aspect of this unique engine is built to thrill, and for 2020, updates include a new cylinder head, intake system, fuel injectors and airbox.
Yamaha YZF-R1 | Yamaha | YZF-R1 | 2019 | Sport | 3.3 Check out the detailed rating of racing track capabilities, engine performance, accident risk, etc. Compare with any other bike. |  | 998.0 ccm (60.90 cubic inches) | Crossplane crankshaft technology. Titanium intake valves. | In-line four, four-stroke | 200.0 HP (146.0 kW)) @ 13500 RPM | 112.4 Nm (11.5 kgf-m or 82.9 ft.lbs) @ 11500 RPM | [5 empty] | 13.0:1 | 79.0 x 50.9 mm (3.1 x 2.0 inches) | 4 | Injection. Fuel Injection with YCC-T and YCC-I | Double Overhead Cams/Twin Cam (DOHC) | TCI: Transistor Controlled Ignition |  | Liquid | 6-speed | Chain (final drive) | Multiplate assist and slipper clutch | O-ring chain | 6.92 litres/100 km (14.5 km/l or 33.99 mpg) | 160.5 CO2 g/km. (CO2 - Carbon dioxide emission) |  | Titanium Exhaust | Aluminum Deltabox | 24.0&deg; | 102 mm (4.0 inches) | 43mm KYB® inverted fork; fully adjustable | 119 mm (4.7 inches) | KYB® piggyback shock, 4-way adjustable | 119 mm (4.7 inches) | 120/70-ZR17 | 190/55-ZR17 | Double disc. ABS. Hydraulic. Four-piston calipers. | 320 mm (12.6 inches) | Single disc. ABS. | 220 mm (8.7 inches) |  |  |  | 200.0 kg (441.0 pounds) |  |  |  | 856 mm (33.7 inches) If adjustable, lowest setting. |  | 1151 mm (45.3 inches) | 2055 mm (80.9 inches) | 691 mm (27.2 inches) |  | 1405 mm (55.3 inches) | 17.03 litres (4.50 US gallons) |  | 3.90 litres (4.12 US quarts) | Yamaha Blue, Rapid Red | Electric |  |  |  |  | 1 Year Limited Factory Warranty | Traction Control, Slide Control, Wheel Lift Control, Quickshifter, Launch Control, ABS, Unified Braking System. | [14 empty] | The YZF-R1 pioneered the use of the first six-axis Inertial Measurement Unit (IMU) ever offered on a street-going motorcycle. The IMU consists of a gyro sensor that measures pitch, roll, and yaw, as well as an accelerometer that measures acceleration in the fore-aft, up- down, and right-left directions”¦ all at a rate of 125 calculations per second. By calculating each signal, the IMU finds the precise vehicle position and movement, and communicates it to the ECU, enabling it to control the bike”™s systems.
Yamaha YZF-R1 | Yamaha | YZF-R1 | 2018 | Sport | 3.1 Check out the detailed rating of racing track capabilities, engine performance, accident risk, etc. Compare with any other bike. | US$ 16699. MSRP depends on country, taxes, accessories, etc. | 998.0 ccm (60.90 cubic inches) | Crossplane crankshaft technology. Titanium intake valves. | In-line four, four-stroke | 200.0 HP (146.0 kW)) @ 13500 RPM | 112.4 Nm (11.5 kgf-m or 82.9 ft.lbs) @ 11500 RPM | [5 empty] | 13.0:1 | 79.0 x 50.9 mm (3.1 x 2.0 inches) | 4 | Injection. Fuel Injection with YCC-T and YCC-I | Double Overhead Cams/Twin Cam (DOHC) | TCI: Transistor Controlled Ignition |  | Liquid | 6-speed | Chain (final drive) | Multiplate assist and slipper clutch | O-ring chain | 7.20 litres/100 km (13.9 km/l or 32.67 mpg) | 167.0 CO2 g/km. (CO2 - Carbon dioxide emission) |  | Titanium Exhaust | Aluminum Deltabox | 24.0&deg; | 102 mm (4.0 inches) | 43mm KYB® inverted fork; fully adjustable | 119 mm (4.7 inches) | KYB® piggyback shock, 4-way adjustable | 119 mm (4.7 inches) | 120/70-ZR17 | 190/55-ZR17 | Double disc. ABS. Hydraulic. Four-piston calipers. | 320 mm (12.6 inches) | Single disc. ABS. | 220 mm (8.7 inches) |  |  |  | 200.0 kg (441.0 pounds) |  |  |  | 856 mm (33.7 inches) If adjustable, lowest setting. |  | 1151 mm (45.3 inches) | 2055 mm (80.9 inches) | 691 mm (27.2 inches) |  | 1405 mm (55.3 inches) | 17.03 litres (4.50 US gallons) |  | 3.90 litres (4.12 US quarts) | Raven, Team Yamaha Blue | Electric |  |  |  |  | 1 Year Limited Factory Warranty | Traction Control, Slide Control, Wheel Lift Control, Quickshifter, Launch Control, ABS, Unified Braking System. | [14 empty] | Featuring titanium fracture-split connecting rods, an offset cylinder block and magnesium covers, the motor delivers extremely high horsepower and a strong pulse of linear torque for outstanding performance, all wrapped in aerodynamic MotoGP®-style bodywork.
Yamaha YZF-R1 | Yamaha | YZF-R1 | 2017 | Sport | 3.2 Check out the detailed rating of racing track capabilities, engine performance, accident risk, etc. Compare with any other bike. |  | 998.0 ccm (60.90 cubic inches) | Crossplane crankshaft technology. Titanium intake valves. | In-line four, four-stroke | 200.0 HP (146.0 kW)) @ 13500 RPM | 112.4 Nm (11.5 kgf-m or 82.9 ft.lbs) @ 11500 RPM | [5 empty] | 13.0:1 | 79.0 x 50.9 mm (3.1 x 2.0 inches) | 4 | Injection. Fuel Injection with YCC-T and YCC-I | Double Overhead Cams/Twin Cam (DOHC) | TCI: Transistor Controlled Ignition |  | Liquid | 6-speed | Chain (final drive) | Multiplate slipper clutch | O-ring chain | 7.20 litres/100 km (13.9 km/l or 32.67 mpg) | 167.0 CO2 g/km. (CO2 - Carbon dioxide emission) |  | Titanium Exhaust |  | 24.0&deg; | 102 mm (4.0 inches) | Telescopic forks, Ø 43 mm | 119 mm (4.7 inches) | Swingarm, (link suspension) | 119 mm (4.7 inches) | 120/70-ZR17 | 190/55-ZR17 | Double disc. ABS. Hydraulic. Four-piston calipers. | 320 mm (12.6 inches) | Single disc. ABS. | 220 mm (8.7 inches) |  |  |  | 199.0 kg (438.7 pounds) |  |  |  | 856 mm (33.7 inches) If adjustable, lowest setting. |  | 1151 mm (45.3 inches) | 2055 mm (80.9 inches) | 691 mm (27.2 inches) |  | 1405 mm (55.3 inches) | 17.03 litres (4.50 US gallons) |  | 3.90 litres (4.12 US quarts) | Tech Black, Race Blu | Electric |  |  |  |  | 1 Year Limited Factory Warranty | Traction Control, Slide Control, Wheel Lift Control, Quickshifter, Launch Control, ABS, Unified Braking System. | [14 empty] | Packed with MotoGP YZR-M1 technology, a crossplane engine, short wheelbase chassis and high-tech electronics, the R1 is ready to connect to your body and take your riding to a new level.
Yamaha YZF-R1 | Yamaha | YZF-R1 | 2016 | Sport | 3.6 Check out the detailed rating of racing track capabilities, engine performance, accident risk, etc. Compare with any other bike. | US$ 16490. Euro 18495 | 998.0 ccm (60.90 cubic inches) | Crossplane crankshaft technology. Titanium intake valves. | In-line four, four-stroke | 200.0 HP (146.0 kW)) @ 13500 RPM | 112.4 Nm (11.5 kgf-m or 82.9 ft.lbs) @ 11500 RPM | [5 empty] | 13.0:1 | 79.0 x 50.9 mm (3.1 x 2.0 inches) | 4 | Injection. Fuel Injection with YCC-T and YCC-I | Double Overhead Cams/Twin Cam (DOHC) | TCI: Transistor Controlled Ignition |  | Liquid | 6-speed | Chain (final drive) | Multiplate slipper clutch | O-ring chain | 6.92 litres/100 km (14.5 km/l or 33.99 mpg) | 160.5 CO2 g/km. (CO2 - Carbon dioxide emission) |  | Titanium Exhaust |  | 24.0&deg; | 102 mm (4.0 inches) | 43mm KYB inverted fork | 119 mm (4.7 inches) | KYB Single shock w/piggyback reservoir, 4-way adjustable | 119 mm (4.7 inches) | 120/70-ZR17 | 190/55-ZR17 | Double disc. ABS. Hydraulic. Four-piston calipers. | 320 mm (12.6 inches) | Single disc. ABS. | 220 mm (8.7 inches) |  |  |  | 199.1 kg (439.0 pounds) |  |  |  | 856 mm (33.7 inches) If adjustable, lowest setting. |  | 1151 mm (45.3 inches) | 2055 mm (80.9 inches) | 691 mm (27.2 inches) |  | 1405 mm (55.3 inches) | 17.03 litres (4.50 US gallons) |  | 3.90 litres (4.12 US quarts) | 60th Anniversary Yellow, Team Yamaha Blue/Matte Silver, Matte Gray | Electric |  |  |  |  | 1 Year Limited Factory Warranty | Traction Control, Slide Control, Wheel Lift Control, Quickshifter, Launch Control, ABS, Unified Braking System. | [14 empty] | The YZF-R1 features the most advanced MotoGP®-inspired electronics package ever offered on a supersport machine: a full suite of inter-related technologies, enabling the rider to enjoy the fullest range of performance with great comfort, control, and ease of operation.
Yamaha YZF-R1 | Yamaha | YZF-R1 | 2015 | Sport | 3.7 Check out the detailed rating of racing track capabilities, engine performance, accident risk, etc. Compare with any other bike. | US$ 16490. MSRP depends on country, taxes, accessories, etc. | 998.0 ccm (60.90 cubic inches) | Crossplane crankshaft technology. Titanium intake valves. | In-line four, four-stroke | [7 empty] | 13.0:1 | 79.0 x 50.9 mm (3.1 x 2.0 inches) | 4 | Injection. Fuel Injection with YCC-T and YCC-I | Double Overhead Cams/Twin Cam (DOHC) | TCI: Transistor Controlled Ignition |  | Liquid | 6-speed | Chain (final drive) | Multiplate slipper clutch | O-ring chain | 6.92 litres/100 km (14.5 km/l or 33.99 mpg) | 160.5 CO2 g/km. (CO2 - Carbon dioxide emission) |  |  |  | 24.0&deg; | 102 mm (4.0 inches) | 43mm KYB inverted fork | 119 mm (4.7 inches) | KYB Single shock w/piggyback reservoir, 4-way adjustable | 119 mm (4.7 inches) | 120/70-ZR17 | 190/55-ZR17 | Double disc. ABS. Hydraulic. Four-piston calipers. | 320 mm (12.6 inches) | Single disc. ABS. | 220 mm (8.7 inches) |  |  |  | 199.1 kg (439.0 pounds) |  |  |  | 856 mm (33.7 inches) If adjustable, lowest setting. |  | 1151 mm (45.3 inches) | 2055 mm (80.9 inches) | 691 mm (27.2 inches) |  | 1405 mm (55.3 inches) | 17.03 litres (4.50 US gallons) |  |  | Raven, Team Yamaha Blue/Matte Silver, Rapid Red/Pearl White | Electric |  |  |  |  | 1 Year Limited Factory Warranty | Seven-level Traction Control System. | [14 empty] | The 2015 YZF-R1 features a completely new, lightweight and compact, crossplane-concept, inline-four-cylinder, 998cc high-output engine. Featuring a first ever for a production motorcycle, titanium fracture split connecting rods delivering extremely high horsepower and a strong pulse of linear torque for outstanding performance.
Yamaha YZF-R1 | Yamaha | YZF-R1 | 2014 | Sport | 3.8 Check out the detailed rating of racing track capabilities, engine performance, accident risk, etc. Compare with any other bike. |  | 998.0 ccm (60.90 cubic inches) | Crossplane crankshaft technology. Titanium intake valves. | In-line four, four-stroke | [7 empty] | 12.7:1 | 78.0 x 52.2 mm (3.1 x 2.1 inches) | 4 | Injection. Fuel Injection with YCC-T and YCC-I | Double Overhead Cams/Twin Cam (DOHC) | TCI: Transistor Controlled Ignition |  | Liquid | 6-speed | Chain (final drive) | Multiplate slipper clutch | #530 O-ring chain | 7.13 litres/100 km (14.0 km/l or 32.99 mpg) | 165.4 CO2 g/km. (CO2 - Carbon dioxide emission) |  |  |  | 24.0&deg; | 102 mm (4.0 inches) | 43mm inverted fork | 119 mm (4.7 inches) | Single shock w/piggyback reservoir | 119 mm (4.7 inches) | 120/70-ZR17 | 190/55-ZR17 | Double disc. Six-piston calipers. Radially mounted. | 310 mm (12.2 inches) | Single disc. Single-piston caliper. | 220 mm (8.7 inches) |  |  |  | 205.9 kg (454.0 pounds) |  |  |  | 836 mm (32.9 inches) If adjustable, lowest setting. |  | 1130 mm (44.5 inches) | 2070 mm (81.5 inches) | 714 mm (28.1 inches) |  | 1415 mm (55.7 inches) | 18.17 litres (4.80 US gallons) |  |  | Team Yamaha Blue/White, Matte Gray, Rapid Red/Raven | Electric |  |  |  |  | 1 Year (Limited Factory Warranty) | Seven-level Traction Control System. | [14 empty] | This R1 keeps all the technological superiorities developed for its predecessor: YCC-T® (Yamaha Chip Controlled Throttle) is a MotoGP® inspired fly-by- wire technology used to deliver instant throttle response. YCC-I® is Yamaha Chip Controlled Intake which is a variable intake system that broadens the spread of power. The fuel injection system provides optimum air/fuel mixtures for maximum power and smooth throttle repsonse.
Yamaha YZF-R1 | Yamaha | YZF-R1 | 2013 | Sport | 3.6 Check out the detailed rating of racing track capabilities, engine performance, accident risk, etc. Compare with any other bike. | US$ 14490. MSRP depends on country, taxes, accessories, etc. | 998.0 ccm (60.90 cubic inches) | Titanium intake valves | In-line four, four-stroke | [7 empty] | 12.7:1 | 78.0 x 52.2 mm (3.1 x 2.1 inches) | 4 | Injection. Fuel Injection with YCC-T and YCC-I | Double Overhead Cams/Twin Cam (DOHC) | TCI: Transistor Controlled Ignition |  | Liquid | 6-speed | Chain (final drive) |  | #530 O-ring chain | 7.13 litres/100 km (14.0 km/l or 32.99 mpg) | 165.4 CO2 g/km. (CO2 - Carbon dioxide emission) |  |  |  | 24.0&deg; | 102 mm (4.0 inches) | 43mm inverted fork | 119 mm (4.7 inches) | Single shock w/piggyback reservoir | 102 mm (4.0 inches) | 120/70-ZR17 | 190/55-ZR17 | Double disc. Six-piston calipers. Radially mounted. | 310 mm (12.2 inches) | Single disc. Single-piston caliper. | 220 mm (8.7 inches) |  |  |  | 205.9 kg (454.0 pounds) |  |  |  | 836 mm (32.9 inches) If adjustable, lowest setting. |  | 1130 mm (44.5 inches) | 2070 mm (81.5 inches) | 714 mm (28.1 inches) |  | 1415 mm (55.7 inches) | 18.17 litres (4.80 US gallons) |  |  | Team Yamaha Blue/White, Matte Gray, Rapid Red/Raven | Electric |  |  |  |  | 1 Year (Limited Factory Warranty) | [15 empty] | The YZF-R1 benefits from MotoGP® technology – a seven-level Traction Control System. The system has been developed so the rider does not feel any unnatural or harsh intervention from the system. In addition, traction control can aid in reducing tire wear due to less wheel spin. Coupled with the three level D-Mode electronic throttle response control, riders have 21 different choices available to tailor the YZF-R1 to their riding preference.
Yamaha YZF-R1 | Yamaha | YZF-R1 | 2012 | Sport | 3.8 Check out the detailed rating of racing track capabilities, engine performance, accident risk, etc. Compare with any other bike. | US$ 13990. MSRP depends on country, taxes, accessories, etc. | 998.0 ccm (60.90 cubic inches) | Titanium intake valves | In-line four, four-stroke | [7 empty] | 12.7:1 | 78.0 x 52.2 mm (3.1 x 2.1 inches) | 4 | Injection. Fuel Injection with YCC-T and YCC-I | Double Overhead Cams/Twin Cam (DOHC) | TCI: Transistor Controlled Ignition |  | Liquid | 6-speed | Chain (final drive) | Slipper-type back torque-limiting clutch | #530 O-ring chain | 7.13 litres/100 km (14.0 km/l or 32.99 mpg) | 165.4 CO2 g/km. (CO2 - Carbon dioxide emission) |  |  |  | 24.0&deg; | 102 mm (4.0 inches) | 43mm inverted fork | 119 mm (4.7 inches) | Single shock w/piggyback reservoir | 102 mm (4.0 inches) | 120/70-ZR17 | 190/55-ZR17 | Double disc | 310 mm (12.2 inches) | Single disc | 220 mm (8.7 inches) |  |  |  | 205.9 kg (454.0 pounds) |  |  |  | 833 mm (32.8 inches) If adjustable, lowest setting. |  | 1130 mm (44.5 inches) | 2070 mm (81.5 inches) | 714 mm (28.1 inches) |  | 1415 mm (55.7 inches) | 18.17 litres (4.80 US gallons) |  |  | Pearl White/Rapid Red, Pearl White/Candy Red, Raven black, Team Yamaha Blue/White | Electric |  |  |  |  | 1 Year (Limited Factory Warranty) | [15 empty] | For 2012, the YZF-R1 receives another benefit from MotoGP® technology – a seven-level Traction Control System. The system has been developed so the rider does not feel any unnatural or harsh intervention from the system.
Yamaha YZF-R1 | Yamaha | YZF-R1 | 2011 | Sport | 3.7 Check out the detailed rating of racing track capabilities, engine performance, accident risk, etc. Compare with any other bike. | US$ 13790. Euro 15495 | 998.0 ccm (60.90 cubic inches) | Titanium intake valves | In-line four, four-stroke | 179.6 HP (131.1 kW)) @ 12500 RPM | 115.0 Nm (11.7 kgf-m or 84.8 ft.lbs) @ 10000 RPM | [5 empty] | 12.7:1 | 78.0 x 52.2 mm (3.1 x 2.1 inches) | 4 | Injection. Fuel Injection with YCC-T and YCC-I | Double Overhead Cams/Twin Cam (DOHC) | TCI: Transistor Controlled Ignition | Wet sump | Liquid | 6-speed | Chain (final drive) | Wet, multiple-disc coil spring | #530 O-ring chain | 7.13 litres/100 km (14.0 km/l or 32.99 mpg) | 165.4 CO2 g/km. (CO2 - Carbon dioxide emission) |  |  | Aluminium Deltabox | 24.0&deg; | 102 mm (4.0 inches) | 43mm inverted fork | 119 mm (4.7 inches) | Single shock w/piggyback reservoir | 119 mm (4.7 inches) | 120/70-ZR17 | 190/55-ZR17 | Double disc | 310 mm (12.2 inches) | Single disc | 220 mm (8.7 inches) |  |  |  | 205.9 kg (454.0 pounds) |  |  |  | 833 mm (32.8 inches) If adjustable, lowest setting. |  | 1130 mm (44.5 inches) | 2070 mm (81.5 inches) | 714 mm (28.1 inches) |  | 1415 mm (55.7 inches) | 18.17 litres (4.80 US gallons) |  | 3.70 litres (3.91 US quarts) | Candy Red/Raven, Raven, Team Yamaha Blue/White | Electric |  |  |  |  | 1 Year Limited Factory Warranty | [15 empty] | Back for 2011, the YZF-R1 is the only production motorcycle with a crossplane crankshaft. Crossplane technology, first pioneered in MotoGP® racing with the M1, puts each piston 90° from the next, with an uneven firing interval of 270°- 180°- 90°- 180°.
Yamaha YZF-R1 | Yamaha | YZF-R1 | 2010 | Sport | 3.5 Check out the detailed rating of racing track capabilities, engine performance, accident risk, etc. Compare with any other bike. | US$ 13290. MSRP depends on country, taxes, accessories, etc. | 998.0 ccm (60.90 cubic inches) |  | In-line four, four-stroke | [7 empty] | 12.7:1 | 78.0 x 52.2 mm (3.1 x 2.1 inches) | 4 | Injection. Fuel Injection with YCC-T and YCC-I | Double Overhead Cams/Twin Cam (DOHC) | TCI: Transistor Controlled Ignition |  | Liquid | 6-speed | Chain (final drive) |  |  | 7.12 litres/100 km (14.0 km/l or 33.04 mpg) | 165.2 CO2 g/km. (CO2 - Carbon dioxide emission) |  |  |  | 24.0&deg; | 102 mm (4.0 inches) | 43mm inverted fork | 119 mm (4.7 inches) | Single shock w/piggyback reservoir | 102 mm (4.0 inches) | 120/70-ZR17 | 190/55-ZR17 | Double disc | 310 mm (12.2 inches) | Single disc | 220 mm (8.7 inches) |  |  |  | 205.9 kg (454.0 pounds) |  |  |  | 833 mm (32.8 inches) If adjustable, lowest setting. |  | 1130 mm (44.5 inches) | 2060 mm (81.1 inches) | 714 mm (28.1 inches) |  | 1415 mm (55.7 inches) | 18.16 litres (4.80 US gallons) |  |  | Raven, Team Yamaha Blue/White, Pearl White | Electric | [5 empty] | The YZF-R1 is the only production motorcycle with a crossplane crankshaft. Crossplane technology, first pioneered in MotoGP® racing with the M1, puts each piston 90° from the next, with an uneven firing interval of 270°- 180°- 90°- 180°. This uneven order lets power build more smoothly. | [14 empty] | The YZF-R1 garnered the prestigious award as the 2009 Motorcycle of the Year from Motorcyclist Magazine. The YZF-R1 was chosen for its MotoGP®-inspired engine and chassis technology, and for its luxurious fit and finish.
Yamaha YZF-R1 | Yamaha | YZF-R1 | 2009 | Sport | 3.6 Check out the detailed rating of racing track capabilities, engine performance, accident risk, etc. Compare with any other bike. | US$ 12490. MSRP depends on country, taxes, accessories, etc. | 998.0 ccm (60.90 cubic inches) |  | In-line four, four-stroke | [7 empty] | 12.7:1 | 78.0 x 52.2 mm (3.1 x 2.1 inches) | 4 | Injection. Fuel Injection with YCC-T and YCC-I | Double Overhead Cams/Twin Cam (DOHC) | TCI: Transistor Controlled Ignition |  | Liquid | 6-speed | Chain (final drive) | [7 empty] | 24.0&deg; | 102 mm (4.0 inches) | 43mm inverted fork | 119 mm (4.7 inches) | Single shock w/piggyback reservoir | 51 mm (2.0 inches) | 120/70-ZR17 | 190/55-ZR17 | Double disc | 310 mm (12.2 inches) | Single disc | 220 mm (8.7 inches) |  |  |  | 205.9 kg (454.0 pounds) |  |  |  | 833 mm (32.8 inches) If adjustable, lowest setting. |  | 1130 mm (44.5 inches) | 2060 mm (81.1 inches) | 714 mm (28.1 inches) |  | 1415 mm (55.7 inches) | 18.16 litres (4.80 US gallons) |  |  | Raven/Candy Red, Pearl White/Rapid Red, Cadmium Yellow, Team Yamaha Blue/White | Electric | [20 empty] | In the supersport liter class, there”™s always lots of talk about power. You expect that. What you wouldn”™t have expected – until now – is a radically superior way to deliver that power.
Yamaha YZF-R1 | Yamaha | YZF-R1 | 2008 | Sport | 3.6 Check out the detailed rating of racing track capabilities, engine performance, accident risk, etc. Compare with any other bike. | US$ 11699. MSRP depends on country, taxes, accessories, etc. | 998.0 ccm (60.90 cubic inches) |  | In-line four, four-stroke | 177.6 HP (129.6 kW)) | 112.7 Nm (11.5 kgf-m or 83.1 ft.lbs) | 287.0 km/h (178.3 mph) |  |  |  |  | 12.7:1 | 77.0 x 53.6 mm (3.0 x 2.1 inches) | 4 | Injection. Fuel Injection with YCC-T and YCC-I | Double Overhead Cams/Twin Cam (DOHC) | TCI | Wet sump | Liquid | 6-speed | Chain (final drive) | Cable- | #530 O-ring chain |  |  |  |  | Deltabox V aluminium, twin spar | 24.0&deg; | 102 mm (4.0 inches) | 43mm inverted fork | 119 mm (4.7 inches) | Single shock w/piggyback reservoir | 102 mm (4.0 inches) | 120/70-ZR17 | 190/50-ZR17 | Double disc. Six-piston calipers. | 310 mm (12.2 inches) | Single disc. Single-piston caliper. | 220 mm (8.7 inches) |  |  | 176.9 kg (390.0 pounds) | 190.0 kg (418.9 pounds) | 1.0037 HP/kg |  |  | 836 mm (32.9 inches) If adjustable, lowest setting. |  | 1110 mm (43.7 inches) | 2060 mm (81.1 inches) | 719 mm (28.3 inches) | 135 mm (5.3 inches) | 1415 mm (55.7 inches) | 17.97 litres (4.75 US gallons) |  | 3.10 litres (3.28 US quarts) | Blue/white, raven, candy red | Electric | [7 empty] | SAE 10W-40 | K & N KN-303 | DOT 4 | 3.00 litres (0.79 US gallons) | YTZ10S | NGK, CR9EK | 1200 +/- 50 RPM | 530 | 116 | 17/45 (front/rear) | 36 PSI (2.5 Bar or 250 kPa) | 42 PSI (2.9 Bar or 290 kPa) | 43 mm (1.7 inches) | Light, powerful and packed with trickle-down MotoGP technology, the YZF-R1 is the most advanced Open-class production motorcycle ever built.
Yamaha YZF-R1 | Yamaha | YZF-R1 | 2007 | Sport | 3.8 Check out the detailed rating of racing track capabilities, engine performance, accident risk, etc. Compare with any other bike. | US$ 11599. MSRP depends on country, taxes, accessories, etc. | 998.0 ccm (60.90 cubic inches) |  | In-line four, four-stroke | [7 empty] | 12.7:1 | 77.0 x 53.6 mm (3.0 x 2.1 inches) |  | Injection. Fuel Injection with YCC-T and YCC-I | Double Overhead Cams/Twin Cam (DOHC) | Digital TCI |  | Liquid | 6-speed | Chain (final drive) | [7 empty] | 24.0&deg; | 102 mm (4.0 inches) | 43mm inverted telescopic fork w/adjustable preload, compression damping, rebound damping | 119 mm (4.7 inches) | Single shock w/piggyback reservoir | 130 mm (5.1 inches) | 120/70-ZR17 | 190/50-ZR17 | Double disc | 310 mm (12.2 inches) | Single disc | 220 mm (8.7 inches) |  |  | 176.9 kg (390.0 pounds) |  |  |  |  | 836 mm (32.9 inches) If adjustable, lowest setting. |  | 1110 mm (43.7 inches) | 2060 mm (81.1 inches) | 719 mm (28.3 inches) |  | 1415 mm (55.7 inches) | 17.97 litres (4.75 US gallons) | [24 empty] | All-new, light, powerful and packed with trickle-down MotoGP trickery, the YZF-R1 is the most advanced Open-class production motorcycle ever built.
Yamaha YZF-R1 | Yamaha | YZF-R1 | 2006 | Sport | 3.9 Check out the detailed rating of racing track capabilities, engine performance, accident risk, etc. Compare with any other bike. |  | 998.0 ccm (60.90 cubic inches) |  | In-line four, four-stroke | 172.6 HP (126.0 kW)) @ 12500 RPM | 106.6 Nm (10.9 kgf-m or 78.6 ft.lbs) @ 10900 RPM | [5 empty] | 12.4:1 | 77.0 x 53.6 mm (3.0 x 2.1 inches) |  | Injection |  | TCI (digital) | Wet Sump | Liquid | 5-speed | Chain (final drive) | Wet, multiple-disc | O-ring chain | 5.88 litres/100 km (17.0 km/l or 40.00 mpg) | 136.4 CO2 g/km. (CO2 - Carbon dioxide emission) |  |  | Deltabox V, aluminium, twin spar | 24.0&deg; | 91 mm (3.6 inches) | Telescopic forks, 43mm |  | Swingarm (Link suspension) |  | 120/70-ZR17 | 190/50-ZR17 | Double disc. Four-piston calipers. | 320 mm (12.6 inches) | Single disc. Four-piston calipers. | 220 mm (8.7 inches) |  |  | 173.0 kg (381.4 pounds) | 187.0 kg (412.3 pounds) | 0.9976 HP/kg |  |  | 835 mm (32.9 inches) If adjustable, lowest setting. |  | 1105 mm (43.5 inches) | 2085 mm (82.1 inches) | 720 mm (28.3 inches) | 135 mm (5.3 inches) | 1415 mm (55.7 inches) | 18.00 litres (4.76 US gallons) |  | 1.00 litres (1.06 US quarts) |  | Electric | [7 empty] | Yamalube 10W-40 | K&N KN-204 | DOT 4 | 3.00 litres (0.79 US gallons) | YTZ10S | NGK, CR9EK | 1200 +/- 50 RPM | 530 | 116 | 17/45 (front/rear) | 36 PSI (2.5 Bar or 250 kPa) | 42 PSI (2.9 Bar or 290 kPa) | 43 mm (1.7 inches) | The 2006 YZF-R1 features a combination of MotoGP-inspired engine and chassis upgrades that keep it way ahead of the competition, including Deltabox frame, tuned for optimum lateral and torsional rigidity, and a longer swingarm, for extra traction.
Yamaha YZF-R1 | Yamaha | YZF-R1 | 2005 | Sport | 3.9 Check out the detailed rating of racing track capabilities, engine performance, accident risk, etc. Compare with any other bike. | US$ 10699. MSRP depends on country, taxes, accessories, etc. | 998.0 ccm (60.90 cubic inches) |  | In-line four, four-stroke | 180.0 HP (131.4 kW)) @ 12500 RPM | [6 empty] | 12.4:1 | 77.0 x 53.6 mm (3.0 x 2.1 inches) | 5 | Injection | Double Overhead Cams/Twin Cam (DOHC) |  |  | Liquid | 6-speed | Chain (final drive) | [7 empty] | 24.0&deg; |  | 43mm inverted telescopic fork w/adjustable preload, compression and rebound damping; 4.7´ travel |  | Single shock w/piggyback reservoir and adjustable preload, compression and rebound damping; 5.1´ travel |  | 120/70-ZR17 | 180/55-ZR17 | Double disc | 320 mm (12.6 inches) | Single disc | 220 mm (8.7 inches) | [7 empty] | 833 mm (32.8 inches) If adjustable, lowest setting. |  |  | 2065 mm (81.3 inches) |  |  | 1394 mm (54.9 inches) | 18.35 litres (4.85 US gallons) |  |  | Team Yamaha Blue/White; Liquid Silver/Cerulean Silver; Shift Red | [21 empty] | You´re looking at our manifesto in metal - everything we´ve learned in 50 years of competition. It begins with a third-generation, 998cc, liquid-cooled, short-stroke, 20-valve, in-line four-cylinder engine designed to make 180 horsepower power at a stratospheric 12,500 rpm. The shorter cylinder head is re-angled farther forward to 40 degrees, far enough forward to allow the main frame spars to go over the engine instead of around it.
Yamaha YZF-R1 | Yamaha | YZF-R1 | 2004 | Sport | 4.0 Check out the detailed rating of racing track capabilities, engine performance, accident risk, etc. Compare with any other bike. |  | 998.0 ccm (60.90 cubic inches) |  | In-line four, four-stroke | 180.0 HP (131.4 kW)) @ 10500 RPM | 110.1 Nm (11.2 kgf-m or 81.2 ft.lbs) @ 10500 RPM | [5 empty] | 12.3:1 | 77.0 x 53.6 mm (3.0 x 2.1 inches) | 5 | Injection | Double Overhead Cams/Twin Cam (DOHC) |  |  | Liquid | 6-speed | Chain (final drive) | [9 empty] | Telescopic fork, diameter 43mm | 120 mm (4.7 inches) | Swingarm (Link suspension) | 135 mm (5.3 inches) | 120/70-ZR17 | 190/50-ZR17 | Double disc | 320 mm (12.6 inches) | Single disc | 220 mm (8.7 inches) |  |  | 172.0 kg (379.2 pounds) |  | 1.0465 HP/kg |  |  | 835 mm (32.9 inches) If adjustable, lowest setting. |  | 1105 mm (43.5 inches) | 2065 mm (81.3 inches) | 720 mm (28.3 inches) | 135 mm (5.3 inches) | 1395 mm (54.9 inches) |  |  |  | Lava red, Mistral grey, Yamaha blue | [21 empty] | The all-new Yamaha YZF-R1 has been designed to deliver outstanding handling together with a class-leading power output, making it the most balanced one-litre supersport machine in the category. Producing 180HP with air induction and weighing just 172KG, the new third-generation YZF-R1 is the first production motorcycle to smash the power to weight ratio of 1:1.
Yamaha YZF-R1 | Yamaha | YZF-R1 | 2003 | Sport | 4.0 Check out the detailed rating of racing track capabilities, engine performance, accident risk, etc. Compare with any other bike. |  | 998.0 ccm (60.90 cubic inches) |  | In-line four, four-stroke | 150.0 HP (109.5 kW)) @ 10500 RPM | 105.0 Nm (10.7 kgf-m or 77.4 ft.lbs) @ 8500 RPM | [9 empty] | Double Overhead Cams/Twin Cam (DOHC) | [26 empty] | 174.0 kg (383.6 pounds) |  | 0.8621 HP/kg |  |  | 815 mm (32.1 inches) If adjustable, lowest setting. | [5 empty] | 1395 mm (54.9 inches) | 17.00 litres (4.49 US gallons) |  |  | Red/White, Blue/White, Silver
Yamaha YZF-R1 | Yamaha | YZF-R1 | 2001 | Sport | 3.9 Check out the detailed rating of racing track capabilities, engine performance, accident risk, etc. Compare with any other bike. |  | 998.0 ccm (60.90 cubic inches) |  | In-line four, four-stroke | 150.0 HP (109.5 kW)) @ 10000 RPM | 108.0 Nm (11.0 kgf-m or 79.7 ft.lbs) @ 8500 RPM | 270.0 km/h (167.8 mph) |  |  |  |  | 11.8:1 | 74.0 x 58.0 mm (2.9 x 2.3 inches) | 5 | Carburettor | Double Overhead Cams/Twin Cam (DOHC) | Digital TCIÂ | Wet sump | Liquid | 6-speed | Chain (final drive) | Wet, multiple discs, cable operated |  | 5.81 litres/100 km (17.2 km/l or 40.49 mpg) | 134.8 CO2 g/km. (CO2 - Carbon dioxide emission) |  |  | Aluminium, twin spar | 24.0&deg; | 91 mm (3.6 inches) | 41mm inverted telescopic forks | 135 mm (5.3 inches) | Truss-type Aluminium swinging arm Monocross system | 130 mm (5.1 inches) | 120/70-ZR17 | 190/50-ZR17 | Double disc. Four-piston calipers. | 298 mm (11.7 inches) | Single disc. Two-piston calipers. | 245 mm (9.6 inches) |  |  | 175.0 kg (385.8 pounds) | 192.0 kg (423.3 pounds) | 0.8571 HP/kg |  |  | 820 mm (32.3 inches) If adjustable, lowest setting. |  |  | 2035 mm (80.1 inches) |  | 140 mm (5.5 inches) | 1395 mm (54.9 inches) | 18.00 litres (4.76 US gallons) |  | 2.90 litres (3.06 US quarts) | Blue/white, red/white, yellow/white | Electric | [7 empty] | SAE 10W-40 | EMGO 10-82220 | DOT 4 | 3.00 litres (0.79 US gallons) | YT12B-BS | NGK, CR9E | 1100 +/- 50 RPM | 530 | 114 | 16/43 (front/rear) | 36 PSI (2.5 Bar or 250 kPa) | 36 PSI (2.5 Bar or 250 kPa) | 41 mm (1.6 inches)
Yamaha YZF-R1 | Yamaha | YZF-R1 | 2000 | Sport | 3.8 Check out the detailed rating of racing track capabilities, engine performance, accident risk, etc. Compare with any other bike. |  | 998.0 ccm (60.90 cubic inches) |  | In-line four, four-stroke | 150.0 HP (109.5 kW)) @ 10000 RPM | 108.0 Nm (11.0 kgf-m or 79.7 ft.lbs) @ 8500 RPM | 280.0 km/h (174.0 mph) | [11 empty] | Liquid | 6-speed | Chain (final drive) | [15 empty] | Dual disc |  | Single disc |  |  |  | 175.0 kg (385.8 pounds) |  | 0.8571 HP/kg |  |  | 815 mm (32.1 inches) If adjustable, lowest setting. | [5 empty] | 1395 mm (54.9 inches) | 18.00 litres (4.76 US gallons) |  |  | Red/white, blue | Electric
Yamaha YZF-R1 | Yamaha | YZF-R1 | 1999 | Sport | 3.7 Check out the detailed rating of racing track capabilities, engine performance, accident risk, etc. Compare with any other bike. |  | 998.0 ccm (60.90 cubic inches) |  | In-line four, four-stroke | 150.0 HP (109.5 kW)) @ 10000 RPM | 108.0 Nm (11.0 kgf-m or 79.7 ft.lbs) @ 8500 RPM | 269.0 km/h (167.1 mph) |  | 3.10 seconds | 6.90 seconds |  | 11.8:1 | 74.0 x 58.0 mm (2.9 x 2.3 inches) | 5 |  |  |  |  | Liquid | 6-speed | Chain (final drive) |  |  | 6.30 litres/100 km (15.9 km/l or 37.34 mpg) | 146.2 CO2 g/km. (CO2 - Carbon dioxide emission) | [6 empty] | 135 mm (5.3 inches) |  | 130 mm (5.1 inches) | 120/70-ZR17 | 190/50-ZR17 | Dual disc | 298 mm (11.7 inches) | Single disc | 245 mm (9.6 inches) |  |  |  | 205.0 kg (451.9 pounds) |  | 49.8 |  | 820 mm (32.3 inches) If adjustable, lowest setting. | [5 empty] | 1395 mm (54.9 inches) | 18.00 litres (4.76 US gallons) |  |  |  | Electric
Yamaha YZF-R1 10h Anniversary | Yamaha | YZF-R1 10h Anniversary | 2008 | Sport | 3.7 Check out the detailed rating of racing track capabilities, engine performance, accident risk, etc. Compare with any other bike. |  | 998.0 ccm (60.90 cubic inches) |  | In-line four, four-stroke | [8 empty] | 77.0 x 53.6 mm (3.0 x 2.1 inches) | 4 | Injection. Fuel Injection with YCC-T and YCC-I | Double Overhead Cams/Twin Cam (DOHC) | TCI |  | Liquid | 6-speed | [8 empty] | 24.0&deg; | 102 mm (4.0 inches) | 43mm inverted fork | 119 mm (4.7 inches) | Single shock w/piggyback reservoir | 102 mm (4.0 inches) | 120/70-ZR17 | 190/50-ZR17 | Double disc | 310 mm (12.2 inches) | Single disc | 220 mm (8.7 inches) |  |  | 176.9 kg (390.0 pounds) |  |  |  |  | 836 mm (32.9 inches) If adjustable, lowest setting. |  | 1110 mm (43.7 inches) | 2060 mm (81.1 inches) |  |  | 1415 mm (55.7 inches) | 17.97 litres (4.75 US gallons) |  |  |  | Electric | [5 empty] | Limited edition of 500 units to celebrate the 10th anniversary of the R1.
Yamaha YZF-R1 60th Anniversary | Yamaha | YZF-R1 60th Anniversary | 2017 | Sport | 3.5 Check out the detailed rating of racing track capabilities, engine performance, accident risk, etc. Compare with any other bike. |  | 998.0 ccm (60.90 cubic inches) | Crossplane crankshaft technology. Titanium intake valves. | In-line four, four-stroke | 200.0 HP (146.0 kW)) @ 13500 RPM | 112.4 Nm (11.5 kgf-m or 82.9 ft.lbs) @ 11500 RPM | [5 empty] | 13.0:1 | 79.0 x 50.9 mm (3.1 x 2.0 inches) | 4 | Injection. Fuel Injection with YCC-T and YCC-I | Double Overhead Cams/Twin Cam (DOHC) | TCI: Transistor Controlled Ignition |  | Liquid | 6-speed | Chain (final drive) | Multiplate slipper clutch | O-ring chain | 6.92 litres/100 km (14.5 km/l or 33.99 mpg) | 160.5 CO2 g/km. (CO2 - Carbon dioxide emission) |  | Titanium Exhaust | Aluminium Deltabox | 24.0&deg; | 102 mm (4.0 inches) | Telescopic forks, Ø 43 mm | 119 mm (4.7 inches) | Swingarm, (link suspension) | 119 mm (4.7 inches) | 120/70-ZR17 | 190/55-ZR17 | Double disc. ABS. Hydraulic. Four-piston calipers. | 320 mm (12.6 inches) | Single disc. ABS. | 220 mm (8.7 inches) | Magnesium wheels |  |  | 199.0 kg (438.7 pounds) |  |  |  | 856 mm (33.7 inches) If adjustable, lowest setting. |  | 1151 mm (45.3 inches) | 2055 mm (80.9 inches) | 691 mm (27.2 inches) |  | 1405 mm (55.3 inches) | 17.03 litres (4.50 US gallons) |  | 3.90 litres (4.12 US quarts) | Yellow/black | Electric |  |  |  |  | 1 Year Limited Factory Warranty | Traction Control, Slide Control, Wheel Lift Control, Quickshifter, Launch Control, ABS, Unified Braking System, 6-axis IMU with Gyro/G sensors for 3D motion data. | [14 empty] | Developed without compromise using YZR-M1 MotoGP technology, the R1 was born for the track. 200PS, 199kg and 1,405mm wheelbase give an insight into its capabilities. But it´s what you can´t see that makes this focused superbike so special.
Yamaha YZF-R1 60th Anniversary | Yamaha | YZF-R1 60th Anniversary | 2016 | Sport | 3.5 Check out the detailed rating of racing track capabilities, engine performance, accident risk, etc. Compare with any other bike. |  | 998.0 ccm (60.90 cubic inches) | Crossplane crankshaft technology. Titanium intake valves. | In-line four, four-stroke | 200.0 HP (146.0 kW)) @ 13500 RPM | 112.4 Nm (11.5 kgf-m or 82.9 ft.lbs) @ 11500 RPM | [5 empty] | 13.0:1 | 79.0 x 50.9 mm (3.1 x 2.0 inches) | 4 | Injection. Fuel Injection with YCC-T and YCC-I | Double Overhead Cams/Twin Cam (DOHC) | TCI: Transistor Controlled Ignition |  | Liquid | 6-speed | Chain (final drive) | Multiplate slipper clutch | O-ring chain | 6.92 litres/100 km (14.5 km/l or 33.99 mpg) | 160.5 CO2 g/km. (CO2 - Carbon dioxide emission) |  | Titanium Exhaust |  | 24.0&deg; | 102 mm (4.0 inches) | 43mm KYB inverted fork | 119 mm (4.7 inches) | KYB Single shock w/piggyback reservoir, 4-way adjustable | 119 mm (4.7 inches) | 120/70-ZR17 | 190/55-ZR17 | Double disc. ABS. Hydraulic. Four-piston calipers. | 320 mm (12.6 inches) | Single disc. ABS. | 220 mm (8.7 inches) | Magnesium wheels |  |  | 199.0 kg (438.7 pounds) |  |  |  | 856 mm (33.7 inches) If adjustable, lowest setting. |  | 1151 mm (45.3 inches) | 2055 mm (80.9 inches) | 691 mm (27.2 inches) |  | 1405 mm (55.3 inches) | 17.03 litres (4.50 US gallons) |  | 3.90 litres (4.12 US quarts) | 60th Anniversary Yellow | Electric |  |  |  |  | 1 Year Limited Factory Warranty | Traction Control, Slide Control, Wheel Lift Control, Quickshifter, Launch Control, ABS, Unified Braking System, 6-axis IMU with Gyro/G sensors for 3D motion data. | [14 empty] | Featuring an iconic Yellow/Black colour scheme with retro speedblock graphics - and fitted with an Akrapovic muffler - this limited edition superbike pays homage to Yamaha´s illustrious racing heritage.
Yamaha YZF-R1 LE | Yamaha | YZF-R1 LE | 2011 | Sport | 3.8 Check out the detailed rating of racing track capabilities, engine performance, accident risk, etc. Compare with any other bike. | US$ 14500. MSRP depends on country, taxes, accessories, etc. | 998.0 ccm (60.90 cubic inches) | Titanium intake valves | In-line four, four-stroke | 179.6 HP (131.1 kW)) @ 12500 RPM | 115.0 Nm (11.7 kgf-m or 84.8 ft.lbs) @ 10000 RPM | [5 empty] | 12.7:1 | 78.0 x 52.2 mm (3.1 x 2.1 inches) | 4 | Injection. Fuel Injection with YCC-T and YCC-I | Double Overhead Cams/Twin Cam (DOHC) | TCI: Transistor Controlled Ignition | Wet sump | Liquid | 6-speed | Chain (final drive) | Wet, multiple-disc coil spring | #530 O-ring chain | 7.13 litres/100 km (14.0 km/l or 32.99 mpg) | 165.4 CO2 g/km. (CO2 - Carbon dioxide emission) | Three-way catalyst technology |  | Aluminium Deltabox | 24.0&deg; | 102 mm (4.0 inches) | 43mm inverted fork | 119 mm (4.7 inches) | Single shock w/piggyback reservoir, 4-way adjustable | 119 mm (4.7 inches) | 120/70-ZR17 | 190/55-ZR17 | Double disc. Radial-mount forged 6-piston calipers | 310 mm (12.2 inches) | Single disc | 220 mm (8.7 inches) |  |  |  | 205.9 kg (454.0 pounds) |  |  |  | 833 mm (32.8 inches) If adjustable, lowest setting. |  | 1130 mm (44.5 inches) | 2070 mm (81.5 inches) | 714 mm (28.1 inches) |  | 1415 mm (55.7 inches) | 18.17 litres (4.80 US gallons) |  | 3.70 litres (3.91 US quarts) | Fiat Yamaha Team Graphics in blue/red/white. | [5 empty] | 1 Year Limited Factory Warranty | [15 empty] | The YZF-R1 LE is a limited edition Valentino Rossi / Fiat Yamaha replica complete with the number ”œ46” and ”œThe Doctor” logos, including a replica of Valentino Rossi”™s signature on the fuel tank.
Yamaha YZF-R1 LE | Yamaha | YZF-R1 LE | 2010 | Sport | 3.5 Check out the detailed rating of racing track capabilities, engine performance, accident risk, etc. Compare with any other bike. | US$ 14500. MSRP depends on country, taxes, accessories, etc. | 998.0 ccm (60.90 cubic inches) |  | In-line four, four-stroke | [7 empty] | 12.7:1 | 78.0 x 52.2 mm (3.1 x 2.1 inches) | 4 | Injection. Fuel Injection with YCC-T and YCC-I | Double Overhead Cams/Twin Cam (DOHC) | TCI: Transistor Controlled Ignition |  | Liquid | 6-speed | Chain (final drive) | [7 empty] | 24.0&deg; | 102 mm (4.0 inches) | 43mm inverted fork | 119 mm (4.7 inches) | Single shock w/piggyback reservoir | 102 mm (4.0 inches) | 120/70-ZR17 | 190/55-ZR17 | Double disc | 310 mm (12.2 inches) | Single disc | 220 mm (8.7 inches) |  |  | 205.9 kg (454.0 pounds) |  |  |  |  | 833 mm (32.8 inches) If adjustable, lowest setting. |  | 1130 mm (44.5 inches) | 2070 mm (81.5 inches) | 714 mm (28.1 inches) |  | 1415 mm (55.7 inches) | 18.16 litres (4.80 US gallons) |  |  | Fiat Yamaha Team Graphics blue/white/red. | Electric | [20 empty] | The YZF-R1 LE is a limited edition Valentino Rossi/Fiat Yamaha replica complete with the number ”œ46” and ”œThe Doctor” logos, including a replica of Valentino Rossi”™s signature on the fuel tank.
Yamaha YZF-R1 WGP 50th Anniversary | Yamaha | YZF-R1 WGP 50th Anniversary | 2012 | Sport | 3.3 Check out the detailed rating of racing track capabilities, engine performance, accident risk, etc. Compare with any other bike. |  | 998.0 ccm (60.90 cubic inches) | Titanium intake valves | In-line four, four-stroke | 182.1 HP (132.9 kW)) @ 12500 RPM | 115.5 Nm (11.8 kgf-m or 85.2 ft.lbs) @ 10000 RPM | [5 empty] | 12.7:1 | 78.0 x 52.2 mm (3.1 x 2.1 inches) | 4 | Injection. Fuel Injection with YCC-T and YCC-I | Double Overhead Cams/Twin Cam (DOHC) | TCI: Transistor Controlled Ignition | Wet sump | Liquid | 6-speed | Chain (final drive) | Slipper-type back torque-limiting clutch | #530 O-ring chain | 7.13 litres/100 km (14.0 km/l or 32.99 mpg) | 165.4 CO2 g/km. (CO2 - Carbon dioxide emission) |  |  | Aluminium Deltabox | 24.0&deg; | 102 mm (4.0 inches) | 43mm inverted fork | 119 mm (4.7 inches) | Single shock w/piggyback reservoir | 102 mm (4.0 inches) | 120/70-ZR17 | 190/55-ZR17 | Double disc | 310 mm (12.2 inches) | Single disc | 220 mm (8.7 inches) |  |  |  | 205.9 kg (454.0 pounds) |  |  |  | 833 mm (32.8 inches) If adjustable, lowest setting. |  | 1130 mm (44.5 inches) | 2070 mm (81.5 inches) | 714 mm (28.1 inches) |  | 1415 mm (55.7 inches) | 18.17 litres (4.80 US gallons) |  |  | Red/black/white | Electric |  |  |  |  | 1 Year (Limited Factory Warranty) | 6-mode Traction Control System (TCS). Limited edition. | [14 empty] | With an exclusive new colour scheme based on Yamaha´s Assen TT-winning MotoGP bike, the WGP 50th Anniversary R1 celebrates Yamaha”™s remarkable Grand Prix heritage. Featuring an innovative crossplane-crankshaft with an uneven firing interval, the R1 kicks out high levels of linear torque for superior traction.
Yamaha YZF-R125 | Yamaha | YZF-R125 | 2021 | Sport | Do you know this bike?Click here to rate it. We miss 1 vote to show the rating. |  | 124.7 ccm (7.61 cubic inches) |  | Single cylinder, four-stroke | 15.0 HP (10.9 kW)) @ 9000 RPM | 11.5 Nm (1.2 kgf-m or 8.5 ft.lbs) @ 8000 RPM | [5 empty] | 11.2:1 | 52.0 x 58.6 mm (2.0 x 2.3 inches) | 4 | Injection. EFI | Single Overhead Cams (SOHC) | TCI | Wet sump | Liquid | 6-speed | Chain (final drive) | Assist and Slipper clutch | Constant Mesh | 2.13 litres/100 km (46.9 km/l or 110.43 mpg) | 49.4 CO2 g/km. (CO2 - Carbon dioxide emission) | Euro 5 |  | Compact deltabox | 25.0&deg; | 89 mm (3.5 inches) | Upside-down telescopic fork, Ø 41 mm | 130 mm (5.1 inches) | Linked monoshock with spring preload adjustment | 114 mm (4.5 inches) | 100/80-17 | 140/70-17 | Single disc | 292 mm (11.5 inches) | Single disc | 230 mm (9.1 inches) |  |  |  | 144.0 kg (317.5 pounds) |  |  |  | 825 mm (32.5 inches) If adjustable, lowest setting. |  | 1065 mm (41.9 inches) | 1935 mm (76.2 inches) | 680 mm (26.8 inches) | 155 mm (6.1 inches) | 1355 mm (53.3 inches) | 11.50 litres (3.04 US gallons) |  | 1.20 litres (1.27 US quarts) | Tech Black, Icon Blue | Electric | Dual LED headlights |  |  |  |  | Small windscreen. | [14 empty] | Like every premium R-Series motorcycle, the R125 is directly descended from the YZR-M1 factory race bikes that regularly dominate the podium in MotoGP. And the same race-bred DNA that gives Yamaha riders the winning edge on the track is what makes the R125 such a total performer on the road.
Yamaha YZF-R125 | Yamaha | YZF-R125 | 2019 | Sport | 3.1 Check out the detailed rating of racing track capabilities, engine performance, accident risk, etc. Compare with any other bike. |  | 124.7 ccm (7.61 cubic inches) |  | Single cylinder, four-stroke | 11.0 HP (8.0 kW)) @ 9000 RPM | 12.4 Nm (1.3 kgf-m or 9.1 ft.lbs) @ 8000 RPM | [5 empty] | 11.2:1 | 52.0 x 58.6 mm (2.0 x 2.3 inches) | 4 | Injection. EFI | Single Overhead Cams (SOHC) | TCI | Wet sump | Liquid | 6-speed | Chain (final drive) | Wet, multiple-disc coil spring | Constant Mesh | 2.13 litres/100 km (46.9 km/l or 110.43 mpg) | 49.4 CO2 g/km. (CO2 - Carbon dioxide emission) |  |  | Steel deltabox | 25.0&deg; | 89 mm (3.5 inches) | Upside-down telescopic fork, Ø 41 mm | 130 mm (5.1 inches) | Linked monoshock with spring preload adjustment | 114 mm (4.5 inches) | 100/80-17 | 130/70-17 | Single disc. Radial caliper with floating disc. | 292 mm (11.5 inches) | Single disc | 230 mm (9.1 inches) | Y-shape spokes |  |  | 142.0 kg (313.1 pounds) |  |  |  | 825 mm (32.5 inches) If adjustable, lowest setting. |  | 1065 mm (41.9 inches) | 1955 mm (77.0 inches) | 660 mm (26.0 inches) | 155 mm (6.1 inches) | 1355 mm (53.3 inches) | 11.50 litres (3.04 US gallons) |  | 1.20 litres (1.27 US quarts) | Tech Black, Yamaha Blue, Competition White | Electric | Multi function LCD instruments | [19 empty] | Inspired by the legendary YZF-R1 and developed with pure R-Series DNA, the all-new YZF-R125 is engineered to give you more power, precision and control
Yamaha YZF-R125 | Yamaha | YZF-R125 | 2018 | Sport | 3.6 Check out the detailed rating of racing track capabilities, engine performance, accident risk, etc. Compare with any other bike. |  | 124.7 ccm (7.61 cubic inches) |  | Single cylinder, four-stroke | 15.0 HP (10.9 kW)) @ 9000 RPM | 12.2 Nm (1.2 kgf-m or 9.0 ft.lbs) @ 8000 RPM | [5 empty] | 11.2:1 | 52.0 x 58.6 mm (2.0 x 2.3 inches) | 4 | Injection. EFI | Single Overhead Cams (SOHC) | TCI | Wet sump | Liquid | 6-speed | Chain (final drive) | Wet, multiple-disc coil spring | Constant Mesh | 2.13 litres/100 km (46.9 km/l or 110.43 mpg) | 49.4 CO2 g/km. (CO2 - Carbon dioxide emission) |  |  | Steel deltabox | 25.0&deg; | 89 mm (3.5 inches) | Upside-down telescopic fork, Ø 41 mm | 130 mm (5.1 inches) | Linked monoshock with spring preload adjustment | 114 mm (4.5 inches) | 100/80-17 | 130/70-17 | Single disc. Radial caliper with floating disc. | 292 mm (11.5 inches) | Single disc | 230 mm (9.1 inches) | Y-shape spokes |  |  | 142.0 kg (313.1 pounds) |  |  |  | 818 mm (32.2 inches) If adjustable, lowest setting. |  | 970 mm (38.2 inches) | 2015 mm (79.3 inches) | 660 mm (26.0 inches) | 155 mm (6.1 inches) | 1355 mm (53.3 inches) | 11.50 litres (3.04 US gallons) |  | 1.20 litres (1.27 US quarts) | Tech Black, Race Blu, Radical Red | Electric | Multi function LCD instruments | [19 empty] | There is a bike that stands head and shoulders above the rest. Pulsating with Yamaha´s legendary R-Series DNA, the race-bred YZF-R125 is your introduction to motorcycling´s most exclusive club.
Yamaha YZF-R125 | Yamaha | YZF-R125 | 2017 | Sport | 3.4 Check out the detailed rating of racing track capabilities, engine performance, accident risk, etc. Compare with any other bike. |  | 124.7 ccm (7.61 cubic inches) |  | Single cylinder, four-stroke | 15.0 HP (10.9 kW)) @ 9000 RPM | 12.2 Nm (1.2 kgf-m or 9.0 ft.lbs) @ 8000 RPM | [5 empty] | 11.2:1 | 52.0 x 58.6 mm (2.0 x 2.3 inches) | 4 | Injection. EFI | Single Overhead Cams (SOHC) | TCI | Wet sump | Liquid | 6-speed | Chain (final drive) | Wet, multiple-disc coil spring | Constant Mesh | 2.13 litres/100 km (46.9 km/l or 110.43 mpg) | 49.4 CO2 g/km. (CO2 - Carbon dioxide emission) |  |  | Steel deltabox | 25.0&deg; | 89 mm (3.5 inches) | Upside-down telescopic fork, Ø 41 mm | 130 mm (5.1 inches) | Linked monoshock with spring preload adjustment | 114 mm (4.5 inches) | 100/80-17 | 130/70-17 | Single disc. Optional ABS. Radial caliper with floating disc. | 292 mm (11.5 inches) | Single disc. Optional ABS | 230 mm (9.1 inches) | Y-shape spokes |  |  | 140.0 kg (308.6 pounds) |  |  |  | 818 mm (32.2 inches) If adjustable, lowest setting. |  | 970 mm (38.2 inches) | 2015 mm (79.3 inches) | 660 mm (26.0 inches) | 155 mm (6.1 inches) | 1355 mm (53.3 inches) | 11.50 litres (3.04 US gallons) |  | 1.20 litres (1.27 US quarts) | Tech Black, Race Blu, Radical Red | Electric | Multi function LCD instruments |  |  |  |  | ABS brakes adds 2 kg. | [14 empty] | Its radical bodywork is a direct spin off from our World Championship winning R6. And with features like upside down front forks and an aluminium swinging arm - as well as a short-stroke liquid-cooled engine, plus ABS as standard on the A version - the latest YZF-R125 is built to thrill.
Yamaha YZF-R125 | Yamaha | YZF-R125 | 2016 | Sport | 3.9 Check out the detailed rating of racing track capabilities, engine performance, accident risk, etc. Compare with any other bike. |  | 124.7 ccm (7.61 cubic inches) |  | Single cylinder, four-stroke | 15.0 HP (10.9 kW)) @ 9000 RPM | 12.2 Nm (1.2 kgf-m or 9.0 ft.lbs) @ 8000 RPM | [5 empty] | 11.2:1 | 52.0 x 58.6 mm (2.0 x 2.3 inches) | 4 | Injection. EFI | Single Overhead Cams (SOHC) | TCI | Wet sump | Liquid | 6-speed | Chain (final drive) | Wet, multiple-disc coil spring | Constant Mesh |  |  |  |  | Steel deltabox | 25.0&deg; | 89 mm (3.5 inches) | Telescopic forks | 130 mm (5.1 inches) | Linked monoshock with spring preload adjustment | 114 mm (4.5 inches) | 100/80-17 | 130/70-17 | Single disc. Optional ABS. Radial caliper with floating disc. | 292 mm (11.5 inches) | Single disc. Optional ABS | 230 mm (9.1 inches) | Y-shape spokes |  |  | 140.0 kg (308.6 pounds) |  |  |  | 818 mm (32.2 inches) If adjustable, lowest setting. |  | 970 mm (38.2 inches) | 2015 mm (79.3 inches) | 660 mm (26.0 inches) | 155 mm (6.1 inches) | 1355 mm (53.3 inches) | 11.50 litres (3.04 US gallons) |  | 1.20 litres (1.27 US quarts) | Grey, blue, red | Electric | Multi function LCD instruments |  |  |  |  | ABS brakes adds 2 kg. | [14 empty] | Its radical bodywork is a direct spin off from our World Championship winning R6. And with features like upside down front forks and an aluminium swinging arm - as well as a short-stroke liquid-cooled engine, plus ABS as standard on the A version - the latest YZF-R125 is built to thrill.
Yamaha YZF-R125 | Yamaha | YZF-R125 | 2015 | Sport | 3.5 Check out the detailed rating of racing track capabilities, engine performance, accident risk, etc. Compare with any other bike. |  | 124.7 ccm (7.61 cubic inches) |  | Single cylinder, four-stroke | 15.0 HP (10.9 kW)) @ 9000 RPM | 12.2 Nm (1.2 kgf-m or 9.0 ft.lbs) @ 8000 RPM | [5 empty] | 11.2:1 | 52.0 x 58.6 mm (2.0 x 2.3 inches) | 4 | Injection. EFI | Single Overhead Cams (SOHC) | TCI | Wet sump | Liquid | 6-speed | Chain (final drive) | Wet, multiple-disc coil spring | Constant Mesh |  |  |  |  | Steel deltabox | 25.0&deg; | 89 mm (3.5 inches) | Telescopic forks | 130 mm (5.1 inches) | Linked monoshock with spring preload adjustment | 114 mm (4.5 inches) | 100/80-17 | 130/70-17 | Single disc. Optional ABS | 292 mm (11.5 inches) | Single disc. Optional ABS | 230 mm (9.1 inches) |  |  |  | 140.0 kg (308.6 pounds) |  |  |  | 818 mm (32.2 inches) If adjustable, lowest setting. |  | 970 mm (38.2 inches) | 2015 mm (79.3 inches) | 660 mm (26.0 inches) | 155 mm (6.1 inches) | 1355 mm (53.3 inches) | 11.50 litres (3.04 US gallons) |  | 1.20 litres (1.27 US quarts) | Matte grey, blue, red | Electric | Multi function LCD instruments |  |  |  |  | ABS brakes adds 2 kg. | [14 empty] | This remarkable motorcycle has been developed using the same advanced technology that makes our larger capacity R-series models some of the most respected bikes on the street and track.
Yamaha YZF-R125 | Yamaha | YZF-R125 | 2014 | Sport | 3.5 Check out the detailed rating of racing track capabilities, engine performance, accident risk, etc. Compare with any other bike. |  | 124.7 ccm (7.61 cubic inches) |  | Single cylinder, four-stroke | 15.0 HP (10.9 kW)) @ 9000 RPM | 12.2 Nm (1.2 kgf-m or 9.0 ft.lbs) @ 8000 RPM | [5 empty] | 11.2:1 | 52.0 x 58.6 mm (2.0 x 2.3 inches) | 4 | Injection. EFI | Single Overhead Cams (SOHC) | TCI | Wet sump | Liquid | 6-speed | Chain (final drive) | Wet, multiple-disc coil spring | Constant Mesh |  |  |  |  | Steel deltabox frame | 25.0&deg; | 89 mm (3.5 inches) | Telescopic forks | 130 mm (5.1 inches) | Linked monoshock with spring preload adjustment | 114 mm (4.5 inches) | 100/80-17 | 130/70-17 | Single disc | 292 mm (11.5 inches) | Single disc | 230 mm (9.1 inches) |  |  |  | 140.0 kg (308.6 pounds) |  |  |  | 818 mm (32.2 inches) If adjustable, lowest setting. |  | 970 mm (38.2 inches) | 2015 mm (79.3 inches) | 660 mm (26.0 inches) | 155 mm (6.1 inches) | 1355 mm (53.3 inches) | 11.50 litres (3.04 US gallons) |  | 1.20 litres (1.27 US quarts) | Grey, blue, red | Electric | [20 empty] | Right now there”™s a bike that offers everything you could have dreamed of”¦and more! Surf the net and check out the rivals. And you”™ll see that nothing in the 125cc class can match what our latest Yamaha YZF-R125 has to offer.
Yamaha YZF-R125 | Yamaha | YZF-R125 | 2013 | Sport | 3.2 Check out the detailed rating of racing track capabilities, engine performance, accident risk, etc. Compare with any other bike. |  | 124.7 ccm (7.61 cubic inches) |  | Single cylinder, four-stroke | 14.8 HP (10.8 kW)) | 12.2 Nm (1.2 kgf-m or 9.0 ft.lbs) | [5 empty] | 11.2:1 | 52.0 x 58.6 mm (2.0 x 2.3 inches) | 4 | Injection. EFI | Single Overhead Cams (SOHC) | TCI | Wet sump | Liquid | 6-speed | Chain (final drive) | Wet, multiple-disc coil spring | Constant Mesh |  |  |  |  | Steel deltabox frame and aluminium swinging arm | 24.2&deg; | 86 mm (3.4 inches) | Telescopic forks | 130 mm (5.1 inches) | Linked monoshock with spring preload adjustment | 125 mm (4.9 inches) | 100/80-M17 | 130/70-M17 | Single disc | 292 mm (11.5 inches) | Single disc | 230 mm (9.1 inches) |  |  |  | 138.0 kg (304.2 pounds) |  |  |  | 818 mm (32.2 inches) If adjustable, lowest setting. |  | 970 mm (38.2 inches) | 2015 mm (79.3 inches) | 660 mm (26.0 inches) | 155 mm (6.1 inches) | 1355 mm (53.3 inches) | 13.80 litres (3.65 US gallons) |  | 1.20 litres (1.27 US quarts) | Grey, blue, white | Electric | [20 empty] | With its R-series styling, sporty performance and handling, the YZF-R125 is the perfect introduction to supersport riding. Its liquid-cooled, 4-stroke, 4-valve, single cylinder, SOHC engine is tuned to deliver free-revving performance.
Yamaha YZF-R125 | Yamaha | YZF-R125 | 2011 | Sport | 3.8 Check out the detailed rating of racing track capabilities, engine performance, accident risk, etc. Compare with any other bike. |  | 124.7 ccm (7.61 cubic inches) |  | Single cylinder, four-stroke | 14.8 HP (10.8 kW)) @ 9000 RPM | 12.2 Nm (1.2 kgf-m or 9.0 ft.lbs) @ 8000 RPM | [5 empty] | 11.2:1 | 52.0 x 58.6 mm (2.0 x 2.3 inches) | 4 | Injection | Single Overhead Cams (SOHC) | TCI | Wet sump | Liquid | 6-speed | Chain (final drive) | Wet, multiple-disc coil spring |  |  |  | Dual catalysers |  | Deltabox steel frame and aluminium swinging arm |  | 86 mm (3.4 inches) | Telescopic forks | 130 mm (5.1 inches) | Swingarm (monocross) | 125 mm (4.9 inches) | 100/80-M17 | 130/70-M17 | Single disc | 292 mm (11.5 inches) | Single disc | 230 mm (9.1 inches) | Lightweight 5-spoke wheels |  |  | 138.0 kg (304.2 pounds) |  |  |  | 818 mm (32.2 inches) If adjustable, lowest setting. |  | 970 mm (38.2 inches) | 2015 mm (79.3 inches) | 660 mm (26.0 inches) | 155 mm (6.1 inches) | 1353 mm (53.3 inches) | 13.80 litres (3.65 US gallons) |  | 1.10 litres (1.16 US quarts) | Red, blue | Electric | [20 empty] | Ever heard the expression ”˜Small is beautiful”™? It could have been created for the all new YZF-R125, the exciting new member of the R-series family and the most advanced 125 production supersport machine that Yamaha has ever built.
Yamaha YZF-R125 | Yamaha | YZF-R125 | 2008 | Sport | 3.9 Check out the detailed rating of racing track capabilities, engine performance, accident risk, etc. Compare with any other bike. |  | 124.7 ccm (7.61 cubic inches) |  | Single cylinder, four-stroke | 14.8 HP (10.8 kW)) @ 8750 RPM | 12.2 Nm (1.2 kgf-m or 9.0 ft.lbs) @ 8750 RPM | [5 empty] | 11.2:1 | 52.0 x 58.6 mm (2.0 x 2.3 inches) |  | Injection | Single Overhead Cams (SOHC) | TCI | Wet sump | Liquid |  | Chain (final drive) | Wet, multiple-disc coil spring | [5 empty] | Steel Deltabox |  |  | Telescopic forks | 110 mm (4.3 inches) | Swingarm (monocross) | 95 mm (3.7 inches) | 100/80-M17 | 130/70-M17 | Single disc | 292 mm (11.5 inches) | Single disc | 230 mm (9.1 inches) |  |  | 126.5 kg (278.9 pounds) |  | 0.1166 HP/kg |  |  | 818 mm (32.2 inches) If adjustable, lowest setting. |  | 970 mm (38.2 inches) | 2015 mm (79.3 inches) | 660 mm (26.0 inches) | 155 mm (6.1 inches) | 1355 mm (53.3 inches) | 13.80 litres (3.65 US gallons) |  |  | Blue/white | Electric | [20 empty] | It”™s time to get on the road, time to grab the maximum fun out of life with the Yamaha YZF-R125. This radical, high-revving, fuel-injected 125 is the work of the same engineers who created our YZF-R1 and YZF-R6 supersport legends and is packed with MotoGP tech.
Yamaha YZF-R125 | Yamaha | YZF-R125 | 2012 | Sport | 3.0 Check out the detailed rating of racing track capabilities, engine performance, accident risk, etc. Compare with any other bike. |  | 124.7 ccm (7.61 cubic inches) |  | Single cylinder, four-stroke | 14.8 HP (10.8 kW)) | 12.2 Nm (1.2 kgf-m or 9.0 ft.lbs) | [5 empty] | 11.2:1 | 52.0 x 58.6 mm (2.0 x 2.3 inches) | 4 | Injection. Electronic Fuel Injection | Single Overhead Cams (SOHC) | TCI (digital) | Wet sump | Liquid | 6-speed | Chain (final drive) | Wet, multiple-disc coil spring | [5 empty] | Steel Deltabox | 24.2&deg; | 86 mm (3.4 inches) | Telescopic forks | 130 mm (5.1 inches) | Linked monoshock with spring preload adjustment | 125 mm (4.9 inches) | 100/80-M17 | 130/70-M17 | Single disc | 292 mm (11.5 inches) | Single disc | 230 mm (9.1 inches) |  |  |  | 138.0 kg (304.2 pounds) |  |  |  | 818 mm (32.2 inches) If adjustable, lowest setting. |  | 970 mm (38.2 inches) | 2015 mm (79.3 inches) | 660 mm (26.0 inches) | 155 mm (6.1 inches) | 1355 mm (53.3 inches) | 13.80 litres (3.65 US gallons) |  | 1.20 litres (1.27 US quarts) | Grey, blue, white | Electric | [20 empty] | With its R-series styling, sporty performance and handling, the YZF-R125 is the perfect introduction to supersport riding. Its liquid-cooled, 4-stroke, 4-valve, single cylinder, SOHC engine is tuned to deliver free-revving performance.
Yamaha YZF-R125 ABS | Yamaha | YZF-R125 ABS | 2015 | Sport | 3.0 Check out the detailed rating of racing track capabilities, engine performance, accident risk, etc. Compare with any other bike. |  | 124.7 ccm (7.61 cubic inches) |  | Single cylinder, four-stroke | 15.0 HP (10.9 kW)) @ 9000 RPM | 12.2 Nm (1.2 kgf-m or 9.0 ft.lbs) @ 8000 RPM | [5 empty] | 11.2:1 | 52.0 x 58.6 mm (2.0 x 2.3 inches) | 4 | Injection. EFI | Single Overhead Cams (SOHC) | TCI | Wet sump | Liquid | 6-speed | Chain (final drive) | Wet, multiple-disc coil spring | Constant Mesh |  |  |  |  | Steel deltabox frame | 25.0&deg; | 89 mm (3.5 inches) | Upside-down telescopic fork, Ø 41 mm | 130 mm (5.1 inches) | Linked monoshock with spring preload adjustment | 114 mm (4.5 inches) | 100/80-17 | 130/70-17 | Single disc. ABS | 292 mm (11.5 inches) | Single disc. ABS | 230 mm (9.1 inches) |  |  |  | 142.0 kg (313.1 pounds) |  |  |  | 818 mm (32.2 inches) If adjustable, lowest setting. |  | 970 mm (38.2 inches) | 2015 mm (79.3 inches) | 660 mm (26.0 inches) | 155 mm (6.1 inches) | 1355 mm (53.3 inches) | 11.50 litres (3.04 US gallons) |  | 1.20 litres (1.27 US quarts) | Matt grey, blue, red | Electric | LCD instruments | [19 empty] | Ultimate class-leading 125cc supersport. Legendary race-bred R-series DNA. R6-inspired dual headlight fairing. Race-type air intake between headlights
Yamaha YZF-R125 WGP 50th Anniversary | Yamaha | YZF-R125 WGP 50th Anniversary | 2012 | Sport | 3.3 Check out the detailed rating of racing track capabilities, engine performance, accident risk, etc. Compare with any other bike. |  | 124.7 ccm (7.61 cubic inches) |  | Single cylinder, four-stroke | 14.8 HP (10.8 kW)) @ 9000 RPM | 12.2 Nm (1.2 kgf-m or 9.0 ft.lbs) @ 8000 RPM | [5 empty] | 11.2:1 | 52.0 x 58.6 mm (2.0 x 2.3 inches) | 4 | Injection. Electronic Fuel Injection | Single Overhead Cams (SOHC) | TCI (digital) | Wet sump | Liquid | 6-speed | Chain (final drive) | Wet, multiple-disc coil spring | [5 empty] | Aluminium Deltabox | 24.2&deg; | 86 mm (3.4 inches) | Telescopic forks | 130 mm (5.1 inches) | Linked monoshock with spring preload adjustment | 125 mm (4.9 inches) | 100/80-17 | 130/70-17 | Single disc | 292 mm (11.5 inches) | Single disc | 230 mm (9.1 inches) |  |  |  | 138.0 kg (304.2 pounds) |  |  |  | 818 mm (32.2 inches) If adjustable, lowest setting. |  | 970 mm (38.2 inches) | 2015 mm (79.3 inches) | 660 mm (26.0 inches) | 155 mm (6.1 inches) | 1355 mm (53.3 inches) | 13.80 litres (3.65 US gallons) |  | 1.20 litres (1.27 US quarts) | Red/white/black | Electric | Digital and analogue instruments | [19 empty] | The latest YZF-R125 WGP 50th Anniversary model has re-written the rule book about the way a 125 should look and perform. The full-sized race-developed Deltabox frame gives a commanding and comfortable riding position. And the aggressively-styled R-series bodywork looks fast even when the bike”™s standing still!
Yamaha YZF-R15 | Yamaha | YZF-R15 | 2013 | Sport | 3.0 Check out the detailed rating of racing track capabilities, engine performance, accident risk, etc. Compare with any other bike. |  | 150.0 ccm (9.15 cubic inches) |  | Single cylinder, four-stroke | [7 empty] | 10.4:1 | 57.0 x 58.7 mm (2.2 x 2.3 inches) |  | Injection | Single Overhead Cams (SOHC) | TCI | Wet Sump | Liquid | 6-speed | Chain (final drive) | Multiplate, wet | [5 empty] | Deltabox |  |  | Telescopic | 300 mm (11.8 inches) | Linked Monocross | 315 mm (12.4 inches) | 80/90-17 | 100/80-17 | Single disc |  | Single disc |  |  |  |  | 131.0 kg (288.8 pounds) |  |  |  | 790 mm (31.1 inches) If adjustable, lowest setting. |  | 1070 mm (42.1 inches) | 1995 mm (78.5 inches) | 670 mm (26.4 inches) | 160 mm (6.3 inches) | 1290 mm (50.8 inches) | 12.00 litres (3.17 US gallons) |  | 1.00 litres (1.06 US quarts) | Blue, black | Electric | [5 empty] | Sold in Australia. | [14 empty] | With all the ”˜R”™ hallmarks, the YZF-R15 will appeal to riders keen to own a piece of race bred heritage. And with a high level of user friendliness, the R15 will also appeal to riders who need to ride a motorcycle every day.
Yamaha YZF-R15 lc4v | Yamaha | YZF-R15 lc4v | 2008 | Sport | 3.8 Check out the detailed rating of racing track capabilities, engine performance, accident risk, etc. Compare with any other bike. | US$ 2350. MSRP depends on country, taxes, accessories, etc. | 150.0 ccm (9.15 cubic inches) |  | Single cylinder, four-stroke | 17.0 HP (12.4 kW)) @ 8500 RPM | 15.0 Nm (1.5 kgf-m or 11.1 ft.lbs) @ 7500 RPM | 145.0 km/h (90.1 mph) |  |  |  | 8500 |  | 57.0 x 58.7 mm (2.2 x 2.3 inches) | 4 | Injection | Standing valves | digital | Wet sump | Liquid | 6-speed | Chain (final drive) | Wet plate | Front: | 3.13 litres/100 km (31.9 km/l or 75.15 mpg) | 72.6 CO2 g/km. (CO2 - Carbon dioxide emission) |  |  | Delta box |  |  | Telescopic |  | Monocross |  | 90/80-17 | 100/80-17 | Single disc. 2 piston calliper | 240 mm (9.4 inches) | Single disc |  |  |  | 136.0 kg (299.8 pounds) |  | 0.1250 HP/kg |  |  | 800 mm (31.5 inches) If adjustable, lowest setting. |  | 1070 mm (42.1 inches) | 1995 mm (78.5 inches) | 670 mm (26.4 inches) | 160 mm (6.3 inches) | 1345 mm (53.0 inches) | 12.00 litres (3.17 US gallons) |  | 0.30 litres (0.32 US quarts) | Red, blue and black/grey | Electric & kick | [5 empty] | This is said to be the fastest 150 sport production in India. |  | Yamalube 10W-40 |  | DOT 4 |  |  | NGK CR8E, NGK CR8EIX | 1400+/-100 RPM |  | 132 | 14/48 (front/rear) | 25 PSI (1.8 Bar or 175 kPa) | 29 PSI (2 Bar or 200 kPa) | 33 mm (1.3 inches)
Yamaha YZF-R15 V2.0 | Yamaha | YZF-R15 V2.0 | 2013 | Sport | 3.8 Check out the detailed rating of racing track capabilities, engine performance, accident risk, etc. Compare with any other bike. |  | 150.0 ccm (9.15 cubic inches) |  | Single cylinder, four-stroke | [7 empty] | 10.4:1 | 57.0 x 58.7 mm (2.2 x 2.3 inches) | 4 | Injection | Single Overhead Cams (SOHC) | TCI | Wet Sump | Liquid | 6-speed | Chain (final drive) | Multiplate, wet | [5 empty] | Deltabox |  |  | Telescopic | 300 mm (11.8 inches) | Linked Monocross | 315 mm (12.4 inches) | 80/90-17 | 100/80-17 | Single disc |  | Single disc |  |  |  |  | 136.0 kg (299.8 pounds) |  |  |  | 800 mm (31.5 inches) If adjustable, lowest setting. |  | 1070 mm (42.1 inches) | 1970 mm (77.6 inches) | 670 mm (26.4 inches) | 160 mm (6.3 inches) | 1345 mm (53.0 inches) | 12.00 litres (3.17 US gallons) |  | 1.00 litres (1.06 US quarts) | Blue, black, red | Electric | Analogue tacho, digital speedo, trip and fuel gauge |  |  |  |  | Small windscreen. Sold in Australia. | [14 empty] | The 2013 YZF-R15 – also known as the Version 2.0 – is based on the current model but has undergone an extensive revamp. The liquid cooled, fuel injected four-stroke has been transformed by a restyle to move it closer to its ”˜R”™ series family.
Yamaha YZF-R15 Version 2.0 | Yamaha | YZF-R15 Version 2.0 | 2018 | Sport | Do you know this bike?Click here to rate it. We miss 2 votes to show the rating. |  | 149.8 ccm (9.14 cubic inches) |  | Single cylinder, four-stroke | 16.0 HP (11.7 kW)) @ 8500 RPM | 15.0 Nm (1.5 kgf-m or 11.1 ft.lbs) @ 7500 RPM | [5 empty] | 10.4:1 | 57.0 x 58.7 mm (2.2 x 2.3 inches) |  | Injection | Single Overhead Cams (SOHC) | Â T.C.I | Wet sump | Liquid | 6-speed | Chain (final drive) | Â Wet Multiple-disc |  |  |  | EU3 | 3-into-1 exhaust | Deltabox | 26.0&deg; | 98 mm (3.9 inches) | Telescopic Hydraulic | 130 mm (5.1 inches) | Aluminium swingarm, linked type monocross. | 103 mm (4.1 inches) | 90/80-17 | 130/70-17 | Single disc | 267 mm (10.5 inches) | Single disc | 250 mm (9.8 inches) | 5-spoke |  |  | 136.0 kg (299.8 pounds) |  |  |  | 800 mm (31.5 inches) If adjustable, lowest setting. |  |  | 1970 mm (77.6 inches) |  | 160 mm (6.3 inches) | 1345 mm (53.0 inches) | 12.00 litres (3.17 US gallons) |  |  | Red, blue, green | Electric |  | Â 12V, 3.5Ah (10H) battery. | [18 empty] | The YZF-R15 version 2.0 is a new model that has been developed under the concept of a ´Graded Up R15´. While maintaining the proven ease of handling of the existing R15, the R15 version 2.0 boasts of spruced up looks and better performance in circuit riding. The design elements are borrowed from the supersport model YZF-R1 that is adapted from YZR-M1 MotoGP race machine.
Yamaha YZF-R15s | Yamaha | YZF-R15s | 2018 | Sport | Do you know this bike?Click here to rate it. We miss 1 vote to show the rating. |  | 149.8 ccm (9.14 cubic inches) |  | Single cylinder, four-stroke | 16.6 HP (12.1 kW)) @ 8500 RPM | 15.0 Nm (1.5 kgf-m or 11.1 ft.lbs) @ 7500 RPM | [5 empty] | 10.4:1 | 57.0 x 58.7 mm (2.2 x 2.3 inches) |  | Injection | Single Overhead Cams (SOHC) | Â T.C.I | Wet sump | Liquid | 6-speed | Chain (final drive) | Â Wet Multiple-disc | [5 empty] | Â Delta box | 26.0&deg; | 98 mm (3.9 inches) | Telescopic Hydraulic | 130 mm (5.1 inches) | Swingarm. Linked Type Monocross Suspension. | 103 mm (4.1 inches) | 90/80-17 | 130/70-17 | Single disc | 267 mm (10.5 inches) | Single disc | 130 mm (5.1 inches) |  |  |  | 136.0 kg (299.8 pounds) |  |  |  | 800 mm (31.5 inches) If adjustable, lowest setting. |  |  | 1970 mm (77.6 inches) |  | 160 mm (6.3 inches) | 1345 mm (53.0 inches) | 12.00 litres (3.17 US gallons) |  |  | Red, white, green | Electric |  | Â 12V, 3.5Ah (10H) battery. |  |  |  | Sold in India. | [14 empty] | The YZF-R15S with a unibody seat has been designed to provide more convenience to both rider and pillion. Equipped with a 150cc liquid cooled, 4 stroke SOHC, 4 Valve engine, front and rear disc brakes along with a fuel capacity of 12 litres, 5 spoke alloy wheel and sporty graphics, this one”™s for the supersport fanatics.
Yamaha YZF-R1M | Yamaha | YZF-R1M | 2021 | Sport | Do you know this bike?Click here to rate it. We miss 1 vote to show the rating. | US$ 26099. MSRP depends on country, taxes, accessories, etc. | 998.0 ccm (60.90 cubic inches) | Crossplane crankshaft technology. Titanium intake valves. | In-line four, four-stroke | 200.0 HP (146.0 kW)) @ 13500 RPM | 112.0 Nm (11.4 kgf-m or 82.6 ft.lbs) @ 11500 RPM | [5 empty] | 13.0:1 | 79.0 x 50.9 mm (3.1 x 2.0 inches) | 4 | Injection. Fuel Injection with YCC-T and YCC-I | Double Overhead Cams/Twin Cam (DOHC) | TCI: Transistor Controlled Ignition |  | Liquid | 6-speed | Chain (final drive) | Multiplate assist and slipper clutch |  | 7.13 litres/100 km (14.0 km/l or 32.99 mpg) | 165.4 CO2 g/km. (CO2 - Carbon dioxide emission) |  | Titanium Exhaust | Aluminum Deltabox | 24.0&deg; | 102 mm (4.0 inches) | 43mm Öhlins® Electronic Racing Suspension NPX fork, fully adjustable | 119 mm (4.7 inches) | Öhlins® Electronic Racing Suspension single shock, fully adjustable | 119 mm (4.7 inches) | 120/70-ZR17 | 200/55-ZR17 | Double disc. ABS. Hydraulic. Four-piston calipers. | 320 mm (12.6 inches) | Single disc. ABS. Hydraulic. | 220 mm (8.7 inches) | Blue rims. Bridgestone® RS11 tires. |  | 180.0 kg (396.8 pounds) | 204.1 kg (450.0 pounds) | 1.1111 HP/kg |  |  | 861 mm (33.9 inches) If adjustable, lowest setting. |  | 1151 mm (45.3 inches) | 2055 mm (80.9 inches) | 691 mm (27.2 inches) | 130 mm (5.1 inches) | 1405 mm (55.3 inches) | 17.03 litres (4.50 US gallons) |  |  | Carbon Fiber/Liquid Metal/Blue | Electric |  |  | LED Headlights |  | 1 Year Limited Factory Warranty |  | Small windscreen. | [13 empty] | Digital Superbike Technology. The R1M® features a cable-less ride-by-wire Yamaha Chip Controlled Throttle (YCC-T®) system that transforms the rider”™s inputs into motion, with a full suite of IMU-powered electronic rider aids that bring new meaning to the term ´rider confidence.´
Yamaha YZF-R1M | Yamaha | YZF-R1M | 2020 | Sport | Do you know this bike?Click here to rate it. We miss 1 vote to show the rating. | US$ 26099. MSRP depends on country, taxes, accessories, etc. | 998.0 ccm (60.90 cubic inches) | Crossplane crankshaft technology. Titanium intake valves. | In-line four, four-stroke | 200.0 HP (146.0 kW)) @ 13500 RPM | 112.0 Nm (11.4 kgf-m or 82.6 ft.lbs) @ 11500 RPM | [5 empty] | 13.0:1 | 79.0 x 50.9 mm (3.1 x 2.0 inches) | 4 | Injection. Fuel Injection with YCC-T and YCC-I | Double Overhead Cams/Twin Cam (DOHC) | TCI: Transistor Controlled Ignition |  | Liquid | 6-speed | Chain (final drive) | Multiplate assist and slipper clutch | O-ring chain | 7.02 litres/100 km (14.2 km/l or 33.51 mpg) | 162.9 CO2 g/km. (CO2 - Carbon dioxide emission) |  | Titanium Exhaust | Aluminum Deltabox | 24.0&deg; | 102 mm (4.0 inches) | 43mm Öhlins electronic suspension w/ inverted fork; fully adjustable | 119 mm (4.7 inches) | Öhlins electronic suspension w/ single shock w/piggyback reservoir, 4-way adjustable | 119 mm (4.7 inches) | 120/70-ZR17 | 200/55-ZR17 | Double disc. ABS. Hydraulic. Four-piston calipers. | 320 mm (12.6 inches) | Single disc. ABS. Hydraulic. | 220 mm (8.7 inches) | Blue rims |  | 180.0 kg (396.8 pounds) | 204.1 kg (450.0 pounds) | 1.1111 HP/kg |  |  | 861 mm (33.9 inches) If adjustable, lowest setting. |  | 1151 mm (45.3 inches) | 2055 mm (80.9 inches) | 691 mm (27.2 inches) | 130 mm (5.1 inches) | 1405 mm (55.3 inches) | 17.03 litres (4.50 US gallons) |  |  | Carbon Fiber/Liquid Metal/Blue | Electric |  |  | LED Headlights |  | 1 Year Limited Factory Warranty |  | New cable-less ride-by-wire Yamaha Chip Controlled Throttle. | [13 empty] | Featuring next and #8209;generation R and #8209;Series styling, sophisticated electronic control, enhanced braking and suspension performance, and a refined crossplane engine.
Yamaha YZF-R1M | Yamaha | YZF-R1M | 2019 | Sport | 3.8 Check out the detailed rating of racing track capabilities, engine performance, accident risk, etc. Compare with any other bike. |  | 998.0 ccm (60.90 cubic inches) | Crossplane crankshaft technology. Titanium intake valves. | In-line four, four-stroke | 200.0 HP (146.0 kW)) @ 13500 RPM | 112.0 Nm (11.4 kgf-m or 82.6 ft.lbs) @ 11500 RPM | [5 empty] | 13.0:1 | 79.0 x 50.9 mm (3.1 x 2.0 inches) | 4 | Injection. Fuel Injection with YCC-T and YCC-I | Double Overhead Cams/Twin Cam (DOHC) | TCI: Transistor Controlled Ignition |  | Liquid | 6-speed | Chain (final drive) | Multiplate assist and slipper clutch | O-ring chain | 7.02 litres/100 km (14.2 km/l or 33.51 mpg) | 162.9 CO2 g/km. (CO2 - Carbon dioxide emission) |  | Titanium Exhaust | Aluminum Deltabox | 24.0&deg; | 102 mm (4.0 inches) | 43mm Öhlins electronic suspension w/ inverted fork; fully adjustable | 119 mm (4.7 inches) | Öhlins electronic suspension w/ single shock w/piggyback reservoir, 4-way adjustable | 119 mm (4.7 inches) | 120/70-ZR17 | 200/55-ZR17 | Double disc. ABS. Hydraulic. Four-piston calipers. | 320 mm (12.6 inches) | Single disc. ABS. Hydraulic. | 220 mm (8.7 inches) |  |  | 180.0 kg (396.8 pounds) | 200.9 kg (443.0 pounds) | 1.1111 HP/kg |  |  | 861 mm (33.9 inches) If adjustable, lowest setting. |  | 1151 mm (45.3 inches) | 2055 mm (80.9 inches) | 691 mm (27.2 inches) |  | 1405 mm (55.3 inches) | 17.03 litres (4.50 US gallons) |  |  | Carbon Fiber/Liquid Metal | Electric |  |  | LED Headlights |  | 1 Year Limited Factory Warranty | [15 empty] | Dynamic YZR-M1 styling creates a more compact profile with improved aerodynamics, getting you closer to MotoGP® than any other production motorcycle available today. R1M riders are treated to even higher levels of fit and finish thanks to carbon-fiber bodywork matched to a hand-polished fuel tank and aluminum swingarm.
Yamaha YZF-R1M | Yamaha | YZF-R1M | 2018 | Sport | Do you know this bike?Click here to rate it. We miss 2 votes to show the rating. | US$ 22999. MSRP depends on country, taxes, accessories, etc. | 998.0 ccm (60.90 cubic inches) | Crossplane crankshaft technology. Titanium intake valves. | In-line four, four-stroke | 200.0 HP (146.0 kW)) @ 13500 RPM | 112.0 Nm (11.4 kgf-m or 82.6 ft.lbs) @ 11500 RPM | [5 empty] | 13.0:1 | 79.0 x 50.9 mm (3.1 x 2.0 inches) | 4 | Injection. Fuel Injection with YCC-T and YCC-I | Double Overhead Cams/Twin Cam (DOHC) | TCI: Transistor Controlled Ignition |  | Liquid | 6-speed | Chain (final drive) | Multiplate assist and slipper clutch | O-ring chain | 7.02 litres/100 km (14.2 km/l or 33.51 mpg) | 162.9 CO2 g/km. (CO2 - Carbon dioxide emission) |  | Titanium Exhaust | Aluminum Deltabox | 24.0&deg; | 102 mm (4.0 inches) | 43mm Öhlins electronic suspension w/ inverted fork; fully adjustable | 119 mm (4.7 inches) | Öhlins electronic suspension w/ single shock w/piggyback reservoir, 4-way adjustable | 119 mm (4.7 inches) | 120/70-ZR17 | 200/55-ZR17 | Double disc. ABS. Hydraulic. Four-piston calipers. | 320 mm (12.6 inches) | Single disc. ABS. Hydraulic. | 220 mm (8.7 inches) |  |  | 180.0 kg (396.8 pounds) | 200.9 kg (443.0 pounds) | 1.1111 HP/kg |  |  | 861 mm (33.9 inches) If adjustable, lowest setting. |  | 1151 mm (45.3 inches) | 2055 mm (80.9 inches) | 691 mm (27.2 inches) |  | 1405 mm (55.3 inches) | 17.03 litres (4.50 US gallons) |  |  | Carbon Fiber/Liquid Metal | Electric |  |  | LED Headlights |  | 1 Year Limited Factory Warranty | [15 empty] | The YZF-R1M is fully equipped with banking-sensitive Traction Control and unified ABS, as well as Slide Control, Launch Control, and more. For 2018, the Quick Shift System is updated to give both up and downshifting ability, automatically matching engine speed on downshifts for rapid clutchless shifts in either direction.
Yamaha YZF-R1M | Yamaha | YZF-R1M | 2017 | Sport | 3.0 Check out the detailed rating of racing track capabilities, engine performance, accident risk, etc. Compare with any other bike. |  | 998.0 ccm (60.90 cubic inches) | Crossplane crankshaft technology. Titanium intake valves. | In-line four, four-stroke | 200.0 HP (146.0 kW)) @ 13500 RPM | 112.0 Nm (11.4 kgf-m or 82.6 ft.lbs) @ 11500 RPM | [5 empty] | 13.0:1 | 79.0 x 50.9 mm (3.1 x 2.0 inches) | 4 | Injection. Fuel Injection with YCC-T and YCC-I | Double Overhead Cams/Twin Cam (DOHC) | TCI: Transistor Controlled Ignition |  | Liquid | 6-speed | Chain (final drive) | Multiplate slipper clutch | O-ring chain | 7.02 litres/100 km (14.2 km/l or 33.51 mpg) | 162.9 CO2 g/km. (CO2 - Carbon dioxide emission) |  | Titanium Exhaust | Aluminum Deltabox | 24.0&deg; | 102 mm (4.0 inches) | 43mm Öhlins electronic suspension w/ inverted fork; fully adjustable | 119 mm (4.7 inches) | Öhlins electronic suspension w/ single shock w/piggyback reservoir, 4-way adjustable | 119 mm (4.7 inches) | 120/70-ZR17 | 200/55-ZR17 | Double disc. ABS. Hydraulic. Four-piston calipers. | 320 mm (12.6 inches) | Single disc. ABS. Hydraulic. | 220 mm (8.7 inches) |  |  | 180.0 kg (396.8 pounds) | 200.0 kg (440.9 pounds) | 1.1111 HP/kg |  |  | 861 mm (33.9 inches) If adjustable, lowest setting. |  | 1151 mm (45.3 inches) | 2055 mm (80.9 inches) | 691 mm (27.2 inches) |  | 1405 mm (55.3 inches) | 17.03 litres (4.50 US gallons) |  |  | Silver Blu Carbon | Electric |  |  | LED Headlights |  | 1 Year Limited Factory Warranty | Banking sensitive Traction Control / Slide Control | [14 empty] | A 6-axis Inertial Measurement Unit (IMU) offers controllability over traction, slides, front wheel lift, braking and launches. Its Communication Control Unit with GPS allows riders to look at lap times and other running data on a tablet - and the R1M”™s Electronic Racing Suspension (ERS) delivers ultimate handling
Yamaha YZF-R1M | Yamaha | YZF-R1M | 2016 | Sport | 3.6 Check out the detailed rating of racing track capabilities, engine performance, accident risk, etc. Compare with any other bike. | US$ 21990. Euro 23195 | 998.0 ccm (60.90 cubic inches) | Crossplane crankshaft technology. Titanium intake valves. | In-line four, four-stroke | 200.0 HP (146.0 kW)) @ 13500 RPM | 112.0 Nm (11.4 kgf-m or 82.6 ft.lbs) @ 11500 RPM | [5 empty] | 13.0:1 | 79.0 x 50.9 mm (3.1 x 2.0 inches) | 4 | Injection. Fuel Injection with YCC-T and YCC-I | Double Overhead Cams/Twin Cam (DOHC) | TCI: Transistor Controlled Ignition |  | Liquid | 6-speed | Chain (final drive) | Multiplate slipper clutch | O-ring chain | 6.92 litres/100 km (14.5 km/l or 33.99 mpg) | 160.5 CO2 g/km. (CO2 - Carbon dioxide emission) |  | Titanium Exhaust | Aluminum Deltabox | 24.0&deg; | 102 mm (4.0 inches) | 43mm Öhlins electronic suspension w/ inverted fork; fully adjustable | 119 mm (4.7 inches) | Öhlins electronic suspension w/ single shock w/piggyback reservoir, 4-way adjustable | 119 mm (4.7 inches) | 120/70-ZR17 | 200/55-ZR17 | Double disc. ABS. Hydraulic. Four-piston calipers. | 320 mm (12.6 inches) | Single disc. ABS. Hydraulic. | 220 mm (8.7 inches) |  |  |  | 200.9 kg (443.0 pounds) |  |  |  | 861 mm (33.9 inches) If adjustable, lowest setting. |  | 1151 mm (45.3 inches) | 2055 mm (80.9 inches) | 691 mm (27.2 inches) |  | 1405 mm (55.3 inches) | 17.03 litres (4.50 US gallons) |  |  | Carbon Fiber/Liquid Metal | Electric |  |  | LED Headlights |  | 1 Year Limited Factory Warranty | [15 empty] | Featuring the first six-axis Inertial Measurement Unit (IMU) ever offered on a street-going motorcycle, the R1M represents the dawn of a new digital era where all riders can experience total 3D controllability.
Yamaha YZF-R1M | Yamaha | YZF-R1M | 2015 | Sport | 3.3 Check out the detailed rating of racing track capabilities, engine performance, accident risk, etc. Compare with any other bike. | US$ 21990. MSRP depends on country, taxes, accessories, etc. | 998.0 ccm (60.90 cubic inches) | Crossplane crankshaft technology. Titanium intake valves. | In-line four, four-stroke | [7 empty] | 13.0:1 | 79.0 x 50.9 mm (3.1 x 2.0 inches) | 4 | Injection. Fuel Injection with YCC-T and YCC-I | Double Overhead Cams/Twin Cam (DOHC) | TCI: Transistor Controlled Ignition |  | Liquid | 6-speed | Chain (final drive) | Multiplate slipper clutch | O-ring chain | 6.92 litres/100 km (14.5 km/l or 33.99 mpg) | 160.5 CO2 g/km. (CO2 - Carbon dioxide emission) |  |  | Aluminum Deltabox | 24.0&deg; | 102 mm (4.0 inches) | 43mm Öhlins electronic suspension w/ inverted fork; fully adjustable | 119 mm (4.7 inches) | Öhlins electronic suspension w/ single shock w/piggyback reservoir, 4-way adjustable | 102 mm (4.0 inches) | 120/70-ZR17 | 200/55-ZR17 | Double disc. ABS. Hydraulic. Four-piston calipers. | 320 mm (12.6 inches) | Single disc. ABS. Hydraulic. | 220 mm (8.7 inches) |  |  |  | 200.9 kg (443.0 pounds) |  |  |  | 861 mm (33.9 inches) If adjustable, lowest setting. |  | 1151 mm (45.3 inches) | 2055 mm (80.9 inches) | 691 mm (27.2 inches) |  | 1405 mm (55.3 inches) | 17.03 litres (4.50 US gallons) |  |  | Carbon Fiber/Liquid Metal | Electric |  |  |  |  | 1 Year Limited Factory Warranty | Traction Control System. | [14 empty] | The 2015 YZF-R1M is a production Superbike that”™s as close as you can get to a street-legal M1 MotoGP® bike, effectively blurring the line between the two.
Yamaha YZF-R1S | Yamaha | YZF-R1S | 2018 | Sport | Do you know this bike?Click here to rate it. We miss 2 votes to show the rating. | US$ 14999. MSRP depends on country, taxes, accessories, etc. | 998.0 ccm (60.90 cubic inches) | Crossplane crankshaft technology. Titanium intake valves. | In-line four, four-stroke | 200.0 HP (146.0 kW)) @ 13500 RPM | 112.0 Nm (11.4 kgf-m or 82.6 ft.lbs) @ 11500 RPM | [5 empty] | 13.0:1 | 79.0 x 50.9 mm (3.1 x 2.0 inches) | 4 | Injection. Fuel Injection with YCC-T and YCC-I | Double Overhead Cams/Twin Cam (DOHC) | TCI: Transistor Controlled Ignition |  | Liquid | 6-speed | Chain (final drive) | Multiplate assist and slipper clutch | O-ring chain | 6.92 litres/100 km (14.5 km/l or 33.99 mpg) | 160.5 CO2 g/km. (CO2 - Carbon dioxide emission) |  | Titanium muffler | Aluminum Deltabox | 24.0&deg; | 102 mm (4.0 inches) | 43mm KYB® inverted fork; fully adjustable | 119 mm (4.7 inches) | KYB® Single shock w/piggyback reservoir, 4-way adjustable | 119 mm (4.7 inches) | 120/70-ZR17 | 190/55-ZR17 | Double disc. ABS. Hydraulic. Four-piston calipers. | 320 mm (12.6 inches) | Single disc. ABS. Hydraulic. | 220 mm (8.7 inches) |  |  |  | 203.2 kg (448.0 pounds) |  |  |  | 861 mm (33.9 inches) If adjustable, lowest setting. |  | 1151 mm (45.3 inches) | 2055 mm (80.9 inches) | 691 mm (27.2 inches) |  | 1405 mm (55.3 inches) | 17.03 litres (4.50 US gallons) |  |  | Cerulean Silver/Raven | Electric |  |  | LED Headlights |  | 1 Year Limited Factory Warranty | Traction Control System, Slide Control, Wheel Lift Control, Launch Control. | [14 empty] | The YZF-R1S features an advanced MotoGP®-inspired electronics package: a suite of inter-related technologies, powered by Yamaha”™s six-axis Inertial Measurement Unit (IMU), that enable the rider to enjoy the fullest range of performance with great comfort, control, and ease of operation.
Yamaha YZF-R1S | Yamaha | YZF-R1S | 2017 | Sport | Do you know this bike?Click here to rate it. We miss 2 votes to show the rating. | US$ 14999. MSRP depends on country, taxes, accessories, etc. | 998.0 ccm (60.90 cubic inches) | Crossplane crankshaft technology. Titanium intake valves. | In-line four, four-stroke | 200.0 HP (146.0 kW)) @ 13500 RPM | 112.0 Nm (11.4 kgf-m or 82.6 ft.lbs) @ 11500 RPM | [5 empty] | 13.0:1 | 79.0 x 50.9 mm (3.1 x 2.0 inches) | 4 | Injection. Fuel Injection with YCC-T and YCC-I | Double Overhead Cams/Twin Cam (DOHC) | TCI: Transistor Controlled Ignition |  | Liquid | 6-speed | Chain (final drive) | Multiplate slipper clutch | O-ring chain | 6.92 litres/100 km (14.5 km/l or 33.99 mpg) | 160.5 CO2 g/km. (CO2 - Carbon dioxide emission) |  | Titanium muffler | Aluminum Deltabox | 24.0&deg; | 102 mm (4.0 inches) | 43mm KYB® inverted fork; fully adjustable | 119 mm (4.7 inches) | KYB® Single shock w/piggyback reservoir, 4-way adjustable | 119 mm (4.7 inches) | 120/70-ZR17 | 190/55-ZR17 | Double disc. ABS. Hydraulic. Four-piston calipers. | 320 mm (12.6 inches) | Single disc. ABS. Hydraulic. | 220 mm (8.7 inches) |  |  |  | 203.2 kg (448.0 pounds) |  |  |  | 861 mm (33.9 inches) If adjustable, lowest setting. |  | 1151 mm (45.3 inches) | 2055 mm (80.9 inches) | 691 mm (27.2 inches) |  | 1405 mm (55.3 inches) | 17.03 litres (4.50 US gallons) |  |  | Cerulean Silver/Raven | Electric |  |  | LED Headlights |  | 1 Year Limited Factory Warranty | Traction Control System. | [14 empty] | The YZF-R1S™ features a lightweight and compact crossplane-crankshaft, inline-four-cylinder, 998cc high output engine, producing excellent power and a strong pulse of linear torque for stunning performance.
Yamaha YZF-R1S | Yamaha | YZF-R1S | 2016 | Sport | 3.3 Check out the detailed rating of racing track capabilities, engine performance, accident risk, etc. Compare with any other bike. | US$ 14999. MSRP depends on country, taxes, accessories, etc. | 998.0 ccm (60.90 cubic inches) | Crossplane crankshaft technology. Titanium intake valves. | In-line four, four-stroke | 200.0 HP (146.0 kW)) @ 13500 RPM | 112.0 Nm (11.4 kgf-m or 82.6 ft.lbs) @ 11500 RPM | [5 empty] | 13.0:1 | 79.0 x 50.9 mm (3.1 x 2.0 inches) | 4 | Injection. Fuel Injection with YCC-T and YCC-I | Double Overhead Cams/Twin Cam (DOHC) | TCI: Transistor Controlled Ignition |  | Liquid | 6-speed | Chain (final drive) | Multiplate slipper clutch | O-ring chain | 6.92 litres/100 km (14.5 km/l or 33.99 mpg) | 160.5 CO2 g/km. (CO2 - Carbon dioxide emission) |  | Titanium Exhaust | Aluminum Deltabox | 24.0&deg; | 102 mm (4.0 inches) | 43mm KYB® inverted fork; fully adjustable | 119 mm (4.7 inches) | KYB® Single shock w/piggyback reservoir, 4-way adjustable | 119 mm (4.7 inches) | 120/70-ZR17 | 190/55-ZR17 | Double disc. ABS. Hydraulic. Four-piston calipers. | 320 mm (12.6 inches) | Single disc. ABS. Hydraulic. | 220 mm (8.7 inches) |  |  |  | 203.2 kg (448.0 pounds) |  |  |  | 861 mm (33.9 inches) If adjustable, lowest setting. |  | 1151 mm (45.3 inches) | 2055 mm (80.9 inches) | 691 mm (27.2 inches) |  | 1405 mm (55.3 inches) | 17.03 litres (4.50 US gallons) |  |  | Intensity White/Raven/Rapid Red, Matte Gray | Electric |  |  | LED Headlights |  | 1 Year Limited Factory Warranty | Traction Control System. | [14 empty] | The new R1S features much of the same technology built into the R1 and R1M but with minor changes that make it the bike of choice for canyon carvers and commuters.
Yamaha YZF-R1SP | Yamaha | YZF-R1SP | 2008 | Sport | 3.1 Check out the detailed rating of racing track capabilities, engine performance, accident risk, etc. Compare with any other bike. |  | 998.0 ccm (60.90 cubic inches) |  | In-line four, four-stroke | 172.6 HP (126.0 kW)) @ 12500 RPM | 106.6 Nm (10.9 kgf-m or 78.6 ft.lbs) @ 10900 RPM | [6 empty] | 77.0 x 53.6 mm (3.0 x 2.1 inches) | 5 | Injection | Double Overhead Cams/Twin Cam (DOHC) |  |  | Liquid | 5-speed | Chain (final drive) | Wet, multiple-disc | [8 empty] | Telescopic forks |  | Swingarm (link suspension) |  | 120/70-ZR17 | 190/50-ZR17 | Double disc |  | Single disc |  |  |  | 174.0 kg (383.6 pounds) |  | 0.9918 HP/kg |  |  | 835 mm (32.9 inches) If adjustable, lowest setting. |  |  | 2085 mm (82.1 inches) |  | 135 mm (5.3 inches) | 1415 mm (55.7 inches) | 18.00 litres (4.76 US gallons) |  |  |  | Electric | [5 empty] | Limited edition bike.
Yamaha YZF-R1SP | Yamaha | YZF-R1SP | 2006 | Sport | 3.5 Check out the detailed rating of racing track capabilities, engine performance, accident risk, etc. Compare with any other bike. |  | 998.0 ccm (60.90 cubic inches) |  | In-line four, four-stroke | 172.6 HP (126.0 kW)) @ 12500 RPM | 106.6 Nm (10.9 kgf-m or 78.6 ft.lbs) @ 10900 RPM | [5 empty] | 12.4:1 | 77.0 x 53.6 mm (3.0 x 2.1 inches) | 5 | Injection | Double Overhead Cams/Twin Cam (DOHC) | TCI (digital) |  | Liquid | 5-speed | Chain (final drive) | Wet, multiple-disc | [8 empty] | Telescopic forks | 120 mm (4.7 inches) | Swingarm (link suspension) | 130 mm (5.1 inches) | 120/70-ZR17 | 190/50-ZR17 | Double disc | 320 mm (12.6 inches) | Single disc | 220 mm (8.7 inches) |  |  | 174.0 kg (383.6 pounds) |  | 0.9918 HP/kg |  |  | 835 mm (32.9 inches) If adjustable, lowest setting. |  | 1105 mm (43.5 inches) | 2085 mm (82.1 inches) | 720 mm (28.3 inches) | 135 mm (5.3 inches) | 1415 mm (55.7 inches) | 18.00 litres (4.76 US gallons) |  |  |  | Electric | [20 empty] | The limited-edition YZF-R1SP is a tribute to our half a century of innovative technology and to our remarkable R-series bikes, which embody our Art of Engineering philosophy in supersport – total man-machine integration for superbly responsive performance.
Yamaha YZF-R25 | Yamaha | YZF-R25 | 2021 | Sport | Do you know this bike?Click here to rate it. We miss 2 votes to show the rating. |  | 250.0 ccm (15.26 cubic inches) |  | Twin, four-stroke | 35.5 HP (25.9 kW)) @ 12000 RPM | 23.6 Nm (2.4 kgf-m or 17.4 ft.lbs) @ 10000 RPM | [5 empty] | 11.6:1 | 60.0 x 44.1 mm (2.4 x 1.7 inches) | 4 | Injection. EFI | Double Overhead Cams/Twin Cam (DOHC) | TCI | Wet sump | Liquid | 6-speed | Chain (final drive) | Wet, multiple-disc coil spring | [5 empty] | Diamond | 25.0&deg; | 95 mm (3.7 inches) | Telescopic forks | 130 mm (5.1 inches) | Swingarm | 114 mm (4.5 inches) | 110/70-17 | 140/70-17 | Single disc. Hydraulic disc, Dual Piston Floating | 298 mm (11.7 inches) | Single disc. Hydraulic disc, Single Piston | 220 mm (8.7 inches) |  |  |  | 167.0 kg (368.2 pounds) |  |  |  | 780 mm (30.7 inches) If adjustable, lowest setting. |  | 1135 mm (44.7 inches) | 2090 mm (82.3 inches) | 720 mm (28.3 inches) | 160 mm (6.3 inches) | 1380 mm (54.3 inches) | 14.00 litres (3.70 US gallons) |  | 2.40 litres (2.54 US quarts) | Racing Blue, Matte Red, Matte Black | Electric | Multi function LCD instruments |  | Halogen bulb / 12 V, 55 W × 2
Yamaha YZF-R25 | Yamaha | YZF-R25 | 2020 | Sport | Do you know this bike?Click here to rate it. We miss 2 votes to show the rating. |  | 250.0 ccm (15.26 cubic inches) |  | Twin, four-stroke | 35.0 HP (25.5 kW)) @ 12000 RPM | 23.6 Nm (2.4 kgf-m or 17.4 ft.lbs) @ 10000 RPM | [5 empty] | 11.6:1 | 60.0 x 44.1 mm (2.4 x 1.7 inches) | 4 | Injection. EFI | Double Overhead Cams/Twin Cam (DOHC) | TCI | Wet sump | Liquid | 6-speed | Chain (final drive) | Wet, multiple-disc coil spring | [5 empty] | Diamond | 25.0&deg; | 95 mm (3.7 inches) | Telescopic forks | 130 mm (5.1 inches) | Monocross | 114 mm (4.5 inches) | 100/80-17 | 130/70-17 | Single disc. Hydraulic disc, Dual Piston Floating | 298 mm (11.7 inches) | Single disc. Hydraulic disc, Single Piston | 220 mm (8.7 inches) |  |  |  | 167.0 kg (368.2 pounds) |  |  |  | 780 mm (30.7 inches) If adjustable, lowest setting. |  | 1135 mm (44.7 inches) | 2090 mm (82.3 inches) | 720 mm (28.3 inches) | 160 mm (6.3 inches) | 1380 mm (54.3 inches) | 14.00 litres (3.70 US gallons) |  | 2.40 litres (2.54 US quarts) | Blue, Red, Black | Electric | Multi function LCD instruments |  | Halogen bulb / 12 V, 55 W × 2
Yamaha YZF-R25 | Yamaha | YZF-R25 | 2019 | Sport | 3.2 Check out the detailed rating of racing track capabilities, engine performance, accident risk, etc. Compare with any other bike. |  | 250.0 ccm (15.26 cubic inches) |  | Twin, four-stroke | 35.0 HP (25.5 kW)) @ 12000 RPM | 23.6 Nm (2.4 kgf-m or 17.4 ft.lbs) @ 10000 RPM | [5 empty] | 11.6:1 | 60.0 x 44.1 mm (2.4 x 1.7 inches) | 4 | Injection. EFI | Double Overhead Cams/Twin Cam (DOHC) | TCI | Wet sump | Liquid | 6-speed | Chain (final drive) | Wet, multiple-disc coil spring | [5 empty] | Diamond | 25.0&deg; | 95 mm (3.7 inches) | Telescopic forks | 130 mm (5.1 inches) | Monocross | 114 mm (4.5 inches) | 100/80-17 | 130/70-17 | Single disc. Hydraulic disc, Dual Piston Floating | 298 mm (11.7 inches) | Single disc. Hydraulic disc, Single Piston | 220 mm (8.7 inches) |  |  |  | 167.0 kg (368.2 pounds) |  |  |  | 780 mm (30.7 inches) If adjustable, lowest setting. |  | 1135 mm (44.7 inches) | 2090 mm (82.3 inches) | 720 mm (28.3 inches) | 160 mm (6.3 inches) | 1380 mm (54.3 inches) | 14.00 litres (3.70 US gallons) |  | 2.40 litres (2.54 US quarts) | Blue, Red, Black | Electric | Multi function LCD instruments |  | Halogen bulb / 12 V, 55 W × 2 | [17 empty] | Yamaha YZF-R25, the machine that carries all the accumulated Yamaha DNAs from years of passion, adrenaline, knowledge and experience from all the racing circuits near and afar!
Yamaha YZF-R25 | Yamaha | YZF-R25 | 2018 | Sport | 3.4 Check out the detailed rating of racing track capabilities, engine performance, accident risk, etc. Compare with any other bike. |  | 249.0 ccm (15.19 cubic inches) |  | Twin, four-stroke | 35.0 HP (25.5 kW)) @ 12000 RPM | 23.0 Nm (2.3 kgf-m or 17.0 ft.lbs) @ 10000 RPM | [5 empty] | 11.2:1 | 60.0 x 44.1 mm (2.4 x 1.7 inches) | 4 | Injection. EFI | Double Overhead Cams/Twin Cam (DOHC) | TCI | Wet sump | Liquid | 6-speed | Chain (final drive) | Wet, multiple-disc coil spring | [5 empty] | Diamond | 25.0&deg; | 95 mm (3.7 inches) | Telescopic forks | 130 mm (5.1 inches) | Monocross | 114 mm (4.5 inches) | 100/80-17 | 130/70-17 | Single disc. Hydraulic disc, Dual Piston Floating | 298 mm (11.7 inches) | Single disc. Hydraulic disc, Single Piston | 220 mm (8.7 inches) |  |  |  | 167.0 kg (368.2 pounds) |  |  |  | 780 mm (30.7 inches) If adjustable, lowest setting. |  | 1135 mm (44.7 inches) | 2090 mm (82.3 inches) | 720 mm (28.3 inches) | 160 mm (6.3 inches) | 1380 mm (54.3 inches) | 14.30 litres (3.78 US gallons) |  | 2.40 litres (2.54 US quarts) | Black, blue | Electric | Multi function LCD instruments |  | Halogen bulb / 12 V, 55 W × 2 | [17 empty] | Yamaha YZF-R25, the machine that carries all the accumulated Yamaha DNAs from years of passion, adrenaline, knowledge and experience from all the racing circuits near and afar!
Yamaha YZF-R25 | Yamaha | YZF-R25 | 2017 | Sport | Do you know this bike?Click here to rate it. We miss 2 votes to show the rating. |  | 249.0 ccm (15.19 cubic inches) |  | Twin, four-stroke | 30.0 HP (21.9 kW)) @ 12000 RPM | 22.6 Nm (2.3 kgf-m or 16.7 ft.lbs) @ 10000 RPM | [5 empty] | 11.2:1 | 60.0 x 44.1 mm (2.4 x 1.7 inches) | 4 | Injection. EFI | Double Overhead Cams/Twin Cam (DOHC) | TCI | Wet sump | Liquid | 6-speed | Chain (final drive) | Wet, multiple-disc coil spring | [5 empty] | Diamond | 25.0&deg; | 95 mm (3.7 inches) | Telescopic forks | 130 mm (5.1 inches) | Monocross | 114 mm (4.5 inches) | 100/80-17 | 130/70-17 | Single disc. Hydraulic disc, Dual Piston Floating | 298 mm (11.7 inches) | Single disc. Hydraulic disc, Single Piston | 220 mm (8.7 inches) |  |  |  | 166.0 kg (366.0 pounds) |  |  |  | 780 mm (30.7 inches) If adjustable, lowest setting. |  | 1135 mm (44.7 inches) | 2090 mm (82.3 inches) | 720 mm (28.3 inches) | 160 mm (6.3 inches) | 1380 mm (54.3 inches) | 14.30 litres (3.78 US gallons) |  | 2.40 litres (2.54 US quarts) | Black, blue | Electric | Multi function LCD instruments | [19 empty] | Yamaha YZF-R25, the machine that carries all the accumulated Yamaha DNAs from years of passion, adrenaline, knowledge and experience from all the racing circuits near and afar!
Yamaha YZF-R25 | Yamaha | YZF-R25 | 2015 | Sport | 2.9 Check out the detailed rating of racing track capabilities, engine performance, accident risk, etc. Compare with any other bike. |  | 249.0 ccm (15.19 cubic inches) |  | Twin, four-stroke | 30.0 HP (21.9 kW)) @ 12000 RPM | 22.6 Nm (2.3 kgf-m or 16.7 ft.lbs) @ 10000 RPM | [5 empty] | 11.2:1 | 60.0 x 44.1 mm (2.4 x 1.7 inches) | 4 | Injection. EFI | Double Overhead Cams/Twin Cam (DOHC) | TC | Wet sump | Liquid | 6-speed | Chain (final drive) | Wet, multiple-disc coil spring | Constant Mesh |  |  |  |  | Diamond | 25.0&deg; | 95 mm (3.7 inches) | Telescopic forks | 130 mm (5.1 inches) | Linked monoshock with spring preload adjustment | 114 mm (4.5 inches) | 100/80-17 | 130/70-17 | Single disc | 298 mm (11.7 inches) | Single disc | 220 mm (8.7 inches) |  |  |  | 144.0 kg (317.5 pounds) |  |  |  | 780 mm (30.7 inches) If adjustable, lowest setting. |  | 1135 mm (44.7 inches) | 2090 mm (82.3 inches) | 720 mm (28.3 inches) | 160 mm (6.3 inches) | 1380 mm (54.3 inches) | 14.00 litres (3.70 US gallons) |  | 2.40 litres (2.54 US quarts) | Matte grey, blue | Electric | Multi function LCD instruments
Yamaha YZF-R3 | Yamaha | YZF-R3 | 2021 | Sport | Do you know this bike?Click here to rate it. We miss 1 vote to show the rating. | US$ 5299. MSRP depends on country, taxes, accessories, etc. | 321.0 ccm (19.59 cubic inches) | All-aluminum DiASil cylinder | Twin, four-stroke | 42.0 HP (30.7 kW)) @ 10750 RPM | 29.6 Nm (3.0 kgf-m or 21.8 ft.lbs) @ 9000 RPM | [5 empty] | 11.2:1 | 68.0 x 44.1 mm (2.7 x 1.7 inches) | 4 | Injection. Fuel Injection with YCC-T and YCC-I | Double Overhead Cams/Twin Cam (DOHC) | TCI: Transistor Controlled Ignition |  | Liquid | 6-speed | Chain (final drive) | Wet multiplate | Constant mesh | 4.20 litres/100 km (23.8 km/l or 56.00 mpg) | 97.4 CO2 g/km. (CO2 - Carbon dioxide emission) |  |  | Diamond, steel frame and swingarm | 25.0&deg; | 94 mm (3.7 inches) | Inverted telescopic fork | 130 mm (5.1 inches) | Monocross single shock, adjustable preload | 124 mm (4.9 inches) | 110/70-17 | 140/70-17 | Single disc. Optional ABS. | 298 mm (11.7 inches) | Single disc. Optional ABS. | 220 mm (8.7 inches) | 10-spoke cast aluminum |  |  | 166.9 kg (368.0 pounds) |  |  |  | 780 mm (30.7 inches) If adjustable, lowest setting. |  | 1140 mm (44.9 inches) | 2090 mm (82.3 inches) | 729 mm (28.7 inches) |  | 1379 mm (54.3 inches) | 14.00 litres (3.70 US gallons) |  | 2.60 litres (2.75 US quarts) | Team Yamaha Blue, Matte Stealth Black, Electric Teal | Electric | Digital gear position, fuel capacity, real time and average fuel economy, water temp, clock and an oil change trip meter |  | LED headlight |  | 1 Year Limited Factory Warranty | [15 empty] | With a fully-fueled weight starting at only 375 pounds and a seat height of only 30.7 inches, the YZF-R3 is ultra-light, nimble, and confidence-inspiring on everything from tight city streets to wide-open racetracks.
Yamaha YZF-R3 | Yamaha | YZF-R3 | 2020 | Sport | 3.5 Check out the detailed rating of racing track capabilities, engine performance, accident risk, etc. Compare with any other bike. |  | 321.0 ccm (19.59 cubic inches) | All-aluminum DiASil cylinder | Twin, four-stroke | 42.0 HP (30.7 kW)) @ 10750 RPM | 29.6 Nm (3.0 kgf-m or 21.8 ft.lbs) @ 9000 RPM | [5 empty] | 11.2:1 | 68.0 x 44.1 mm (2.7 x 1.7 inches) | 4 | Injection. Fuel Injection with YCC-T and YCC-I | Double Overhead Cams/Twin Cam (DOHC) | TCI: Transistor Controlled Ignition |  | Liquid | 6-speed | Chain (final drive) | Multiplate clutch | Constant mesh | 4.20 litres/100 km (23.8 km/l or 56.00 mpg) | 97.4 CO2 g/km. (CO2 - Carbon dioxide emission) |  |  | Diamond, steel frame and swingarm | 25.0&deg; | 94 mm (3.7 inches) | Inverted telescopic fork | 130 mm (5.1 inches) | Monocross single shock, adjustable preload | 124 mm (4.9 inches) | 110/70-17 | 140/70-17 | Single disc. Optional ABS. | 298 mm (11.7 inches) | Single disc. Optional ABS. | 220 mm (8.7 inches) |  |  |  | 166.9 kg (368.0 pounds) |  |  |  | 780 mm (30.7 inches) If adjustable, lowest setting. |  | 1140 mm (44.9 inches) | 2090 mm (82.3 inches) | 729 mm (28.7 inches) |  | 1379 mm (54.3 inches) | 14.00 litres (3.70 US gallons) |  | 2.60 litres (2.75 US quarts) | Yamaha Blue, Matte Black | Electric | Multifunction digital and analog instrumentation features: programmable shift light, digital speedometer, analog tachometer, dual tripmeters with miles-on-reserve function, odometer, water temp gauge and lights for neutral, high beam, low fuel and turn signals. |  |  |  | 1 Year Limited Factory Warranty | [15 empty] | The R3”™s inverted fork works with a Monocross® rear shock to provide exceptional handling, with balanced chassis rigidity, a near 50/50 weight balance, and damping and spring settings designed for a wide range of road conditions.
Yamaha YZF-R3 | Yamaha | YZF-R3 | 2019 | Sport | 3.4 Check out the detailed rating of racing track capabilities, engine performance, accident risk, etc. Compare with any other bike. | US$ 5299. MSRP depends on country, taxes, accessories, etc. | 321.0 ccm (19.59 cubic inches) | All-aluminum DiASil cylinder | Twin, four-stroke | 42.0 HP (30.7 kW)) @ 10750 RPM | 29.6 Nm (3.0 kgf-m or 21.8 ft.lbs) @ 9000 RPM | [5 empty] | 11.2:1 | 68.0 x 44.1 mm (2.7 x 1.7 inches) | 4 | Injection. Fuel Injection with YCC-T and YCC-I | Double Overhead Cams/Twin Cam (DOHC) | TCI: Transistor Controlled Ignition |  | Liquid | 6-speed | Chain (final drive) | Multiplate clutch | Constant mesh | 4.20 litres/100 km (23.8 km/l or 56.00 mpg) | 97.4 CO2 g/km. (CO2 - Carbon dioxide emission) |  |  | Diamond, steel frame and swingarm | 25.0&deg; | 94 mm (3.7 inches) | Inverted telescopic fork | 130 mm (5.1 inches) | Monocross single shock, adjustable preload | 124 mm (4.9 inches) | 110/70-17 | 140/70-17 | Single disc. Optional ABS. | 298 mm (11.7 inches) | Single disc. Optional ABS. | 220 mm (8.7 inches) |  |  |  | 166.9 kg (368.0 pounds) |  |  |  | 780 mm (30.7 inches) If adjustable, lowest setting. |  | 1140 mm (44.9 inches) | 2090 mm (82.3 inches) | 729 mm (28.7 inches) |  | 1379 mm (54.3 inches) | 14.00 litres (3.70 US gallons) |  | 2.60 litres (2.75 US quarts) | Vivid White, Raven, Team Yamaha Blue, Matte Black | Electric | Multifunction digital and analog instrumentation features: programmable shift light, digital speedometer, analog tachometer, dual tripmeters with miles-on-reserve function, odometer, water temp gauge and lights for neutral, high beam, low fuel and turn signals. |  |  |  | 1 Year Limited Factory Warranty | [15 empty] | A range of exclusive technologies ensures the YZF-R3 combines Yamaha”™s legendary refinement and reliability with thrilling performance, all while sipping fuel at a efficient 56 mpg.
Yamaha YZF-R3 | Yamaha | YZF-R3 | 2018 | Sport | Do you know this bike?Click here to rate it. We miss 1 vote to show the rating. | US$ 4999. MSRP depends on country, taxes, accessories, etc. | 321.0 ccm (19.59 cubic inches) | All-aluminum DiASil cylinder | Twin, four-stroke | 42.0 HP (30.7 kW)) @ 10750 RPM | 29.6 Nm (3.0 kgf-m or 21.8 ft.lbs) @ 9000 RPM | [5 empty] | 11.2:1 | 68.0 x 44.1 mm (2.7 x 1.7 inches) | 4 | Injection. Fuel Injection with YCC-T and YCC-I | Double Overhead Cams/Twin Cam (DOHC) | TCI: Transistor Controlled Ignition |  | Liquid | 6-speed | Chain (final drive) | Multiplate clutch | Constant mesh | 4.20 litres/100 km (23.8 km/l or 56.00 mpg) | 97.4 CO2 g/km. (CO2 - Carbon dioxide emission) |  |  | Diamond, steel frame and swingarm | 25.0&deg; | 94 mm (3.7 inches) | 41mm KYB® telescopic fork | 130 mm (5.1 inches) | KYB® single shock, adjustable preload | 124 mm (4.9 inches) | 110/70-17 | 140/70-17 | Single disc. Optional ABS. | 298 mm (11.7 inches) | Single disc. Optional ABS. | 220 mm (8.7 inches) |  |  |  | 166.9 kg (368.0 pounds) |  |  |  | 780 mm (30.7 inches) If adjustable, lowest setting. |  | 1135 mm (44.7 inches) | 2090 mm (82.3 inches) | 719 mm (28.3 inches) |  | 1379 mm (54.3 inches) | 14.00 litres (3.70 US gallons) |  | 2.60 litres (2.75 US quarts) | Raven, Vivid White, Raven, Team Yamaha Blue | Electric | Multifunction digital and analog instrumentation features: programmable shift light, digital speedometer, analog tachometer, dual tripmeters with miles-on-reserve function, odometer, water temp gauge and lights for neutral, high beam, low fuel and turn signals. |  |  |  | 1 Year Limited Factory Warranty | [15 empty] | Large 321cc twin-cylinder engine offers excellent performance whether navigating cross-town traffic, hitting the twisties, or on the racetrack.
Yamaha YZF-R3 | Yamaha | YZF-R3 | 2017 | Sport | 3.6 Check out the detailed rating of racing track capabilities, engine performance, accident risk, etc. Compare with any other bike. |  | 321.0 ccm (19.59 cubic inches) | All-aluminum DiASil cylinder | Twin, four-stroke | 42.0 HP (30.7 kW)) @ 10750 RPM | 29.6 Nm (3.0 kgf-m or 21.8 ft.lbs) @ 9000 RPM | [5 empty] | 11.2:1 | 68.0 x 44.1 mm (2.7 x 1.7 inches) | 4 | Injection. Fuel Injection with YCC-T and YCC-I | Double Overhead Cams/Twin Cam (DOHC) | TCI: Transistor Controlled Ignition |  | Liquid | 6-speed | Chain (final drive) |  | Constant mesh | 4.20 litres/100 km (23.8 km/l or 56.00 mpg) | 97.4 CO2 g/km. (CO2 - Carbon dioxide emission) |  |  | Diamond, steel frame and swingarm | 25.0&deg; | 94 mm (3.7 inches) | 41mm telescopic fork | 130 mm (5.1 inches) | Swingarm | 124 mm (4.9 inches) | 110/70-17 | 140/70-17 | Single disc | 298 mm (11.7 inches) | Single disc | 220 mm (8.7 inches) |  |  |  | 166.9 kg (368.0 pounds) |  |  |  | 780 mm (30.7 inches) If adjustable, lowest setting. |  | 1135 mm (44.7 inches) | 2090 mm (82.3 inches) | 719 mm (28.3 inches) |  | 1379 mm (54.3 inches) | 14.00 litres (3.70 US gallons) |  | 2.60 litres (2.75 US quarts) | Race Blu, Matte Grey | Electric | Multifunction digital and analog instrumentation features: programmable shift light, digital speedometer, analog tachometer, dual tripmeters with miles-on-reserve function, odometer, water temp gauge and lights for neutral, high beam, low fuel and turn signals. |  |  |  | 1 Year Limited Factory Warranty | [15 empty] | There´s a bike that fits perfectly into our supersport range between the top-selling YZF-R125 and the race-winning YZF-R6: the YZF-R3! Whether you´re moving up from a 125 or you´re new to two wheels, you can be sure that the YZF-R3 has been built using the same attention to detail that goes into every R-series motorcycle.
Yamaha YZF-R3 | Yamaha | YZF-R3 | 2016 | Sport | 3.4 Check out the detailed rating of racing track capabilities, engine performance, accident risk, etc. Compare with any other bike. | US$ 4990. Euro 5495 | 321.0 ccm (19.59 cubic inches) | All-aluminum DiASil cylinder | Twin, four-stroke | 42.0 HP (30.7 kW)) @ 10750 RPM | 29.6 Nm (3.0 kgf-m or 21.8 ft.lbs) @ 9000 RPM | [5 empty] | 11.2:1 | 68.0 x 44.1 mm (2.7 x 1.7 inches) | 4 | Injection. Fuel Injection with YCC-T and YCC-I | Double Overhead Cams/Twin Cam (DOHC) | TCI: Transistor Controlled Ignition |  | Liquid | 6-speed | Chain (final drive) |  | Constant mesh | 4.20 litres/100 km (23.8 km/l or 56.00 mpg) | 97.4 CO2 g/km. (CO2 - Carbon dioxide emission) |  |  | Steel frame and swingarm | 25.0&deg; | 94 mm (3.7 inches) | 41mm KYB telescopic fork | 130 mm (5.1 inches) | KYB single shock | 124 mm (4.9 inches) | 110/70-M17 | 140/70-M17 | Single disc | 298 mm (11.7 inches) | Single disc | 220 mm (8.7 inches) |  |  |  | 166.9 kg (368.0 pounds) |  |  |  | 780 mm (30.7 inches) If adjustable, lowest setting. |  | 1135 mm (44.7 inches) | 2090 mm (82.3 inches) | 719 mm (28.3 inches) |  | 1379 mm (54.3 inches) | 14.00 litres (3.70 US gallons) |  | 2.60 litres (2.75 US quarts) | Team Yamaha Blue/Matte Silver, Raven, Pearl White | Electric | Multifunction digital and analog instrumentation features: programmable shift light, digital speedometer, analog tachometer, dual tripmeters with miles-on-reserve function, odometer, water temp gauge and lights for neutral, high beam, low fuel and turn signals. |  |  |  | 1 Year Limited Factory Warranty | [15 empty] | Forged aluminum pistons, same technology used for the R1 and R6 means lighter weight and excellent strength at higher temperatures while the offset cylinder helps reduce horsepower loss at the point of combustion.
Yamaha YZF-R3 | Yamaha | YZF-R3 | 2015 | Sport | 3.1 Check out the detailed rating of racing track capabilities, engine performance, accident risk, etc. Compare with any other bike. | US$ 4990. MSRP depends on country, taxes, accessories, etc. | 321.0 ccm (19.59 cubic inches) |  | Twin, four-stroke | [7 empty] | 11.2:1 | 68.0 x 44.1 mm (2.7 x 1.7 inches) | 4 | Injection. Fuel Injection with YCC-T and YCC-I | Double Overhead Cams/Twin Cam (DOHC) | TCI: Transistor Controlled Ignition |  | Liquid | 6-speed | Chain (final drive) |  | Constant mesh | 4.20 litres/100 km (23.8 km/l or 56.00 mpg) | 97.4 CO2 g/km. (CO2 - Carbon dioxide emission) |  |  |  | 25.0&deg; | 94 mm (3.7 inches) | 41mm KYB telescopic fork | 130 mm (5.1 inches) | KYB single shock | 124 mm (4.9 inches) | 110/70-M17 | 140/70-M17 | Single disc | 298 mm (11.7 inches) | Single disc | 220 mm (8.7 inches) |  |  |  | 166.9 kg (368.0 pounds) |  |  |  | 780 mm (30.7 inches) If adjustable, lowest setting. |  | 1135 mm (44.7 inches) | 2090 mm (82.3 inches) | 719 mm (28.3 inches) |  | 1379 mm (54.3 inches) | 14.00 litres (3.70 US gallons) |  | 2.60 litres (2.75 US quarts) | Team Yamaha Blue/Matte Silver, Raven, Pearl White | Electric | Multifunction digital and analog instrumentation features: programmable shift light, digital speedometer, analog tachometer, dual tripmeters with miles-on-reserve function, odometer, water temp gauge and lights for neutral, high beam, low fuel and turn signals. |  |  |  | 1 Year Limited Factory Warranty | [15 empty] | Large 321cc twin-cylinder engine offers excellent performance whether navigating cross-town traffic, hitting the twisties, or on the racetrack. Yamaha supersport inspired styling with a full fairing in a chassis that makes it perfect for first time riders or experienced riders who prefer a lightweight, nimble machine.
Yamaha YZF-R3 Monster Energy | Yamaha | YZF-R3 Monster Energy | 2021 | Sport | Do you know this bike?Click here to rate it. We miss 1 vote to show the rating. | US$ 5599. MSRP depends on country, taxes, accessories, etc. | 321.0 ccm (19.59 cubic inches) | 180-degree crank design and integrated counterbalancer | Twin, four-stroke | 42.0 HP (30.7 kW)) @ 10750 RPM | 29.6 Nm (3.0 kgf-m or 21.8 ft.lbs) @ 9000 RPM | [5 empty] | 11.2:1 | 68.0 x 44.1 mm (2.7 x 1.7 inches) | 4 | Injection. Fuel Injection with YCC-T and YCC-I | Double Overhead Cams/Twin Cam (DOHC) | TCI: Transistor Controlled Ignition |  | Liquid | 6-speed | Chain (final drive) | Wet multiplate | Constant mesh | 4.20 litres/100 km (23.8 km/l or 56.00 mpg) | 97.4 CO2 g/km. (CO2 - Carbon dioxide emission) |  |  | Diamond, steel frame and swingarm | 25.0&deg; | 94 mm (3.7 inches) | Inverted telescopic fork | 130 mm (5.1 inches) | Monocross single shock, adjustable preload | 124 mm (4.9 inches) | 110/70-17 | 140/70-17 | Single disc. ABS. | 298 mm (11.7 inches) | Single disc. ABS. | 220 mm (8.7 inches) | 10-spoke cast aluminum. Dunlop® Sportmax GPR-300 tires. |  |  | 166.9 kg (368.0 pounds) |  |  |  | 780 mm (30.7 inches) If adjustable, lowest setting. |  | 1140 mm (44.9 inches) | 2090 mm (82.3 inches) | 729 mm (28.7 inches) |  | 1379 mm (54.3 inches) | 14.00 litres (3.70 US gallons) |  | 2.60 litres (2.75 US quarts) | Blue/black/green | Electric | Digital gear position, fuel capacity, real time and average fuel economy, water temp, clock and an oil change trip meter |  | LED headlight |  | 1 Year Limited Factory Warranty | [15 empty] | Monster Energy® Yamaha MotoGP® Edition. Inspired by the YZR-M1 raced by Valentino Rossi and Maverick ViÝ±ales, the Monster Energy® Yamaha MotoGP® Edition YZF-R3 features an aggressive color and graphics package that stands out from the crowd and comes standard with Yamaha”™s antilock braking system (ABS).
Yamaha YZF-R3SP | Yamaha | YZF-R3SP | 2020 | Sport | Do you know this bike?Click here to rate it. We miss 2 votes to show the rating. |  | 321.0 ccm (19.59 cubic inches) | All-aluminum DiASil cylinder | Twin, four-stroke | 42.0 HP (30.7 kW)) @ 10750 RPM | 29.6 Nm (3.0 kgf-m or 21.8 ft.lbs) @ 9000 RPM | [5 empty] | 11.2:1 | 68.0 x 44.1 mm (2.7 x 1.7 inches) | 4 | Injection. Fuel Injection with YCC-T and YCC-I | Double Overhead Cams/Twin Cam (DOHC) | TCI: Transistor Controlled Ignition |  | Liquid | 6-speed | Chain (final drive) | Multiplate clutch | Constant mesh | 4.20 litres/100 km (23.8 km/l or 56.00 mpg) | 97.4 CO2 g/km. (CO2 - Carbon dioxide emission) |  | Wet Sump | Diamond | 25.0&deg; | 94 mm (3.7 inches) | Inverted telescopic fork | 130 mm (5.1 inches) | Monocross single shock, adjustable preload | 125 mm (4.9 inches) | 110/70-17 | 140/70-17 | Single disc. Optional ABS. | 298 mm (11.7 inches) | Single disc. Optional ABS. | 220 mm (8.7 inches) |  |  |  | 167.0 kg (368.2 pounds) |  |  |  | 780 mm (30.7 inches) If adjustable, lowest setting. |  | 1140 mm (44.9 inches) | 2090 mm (82.3 inches) | 730 mm (28.7 inches) | 160 mm (6.3 inches) | 1379 mm (54.3 inches) | 14.00 litres (3.70 US gallons) |  | 2.60 litres (2.75 US quarts) | Yamaha Blue | Electric | Multifunction digital and analog instrumentation features: programmable shift light, digital speedometer, analog tachometer, dual tripmeters with miles-on-reserve function, odometer, water temp gauge and lights for neutral, high beam, low fuel and turn signals. |  |  |  | 1 Year Limited Factory Warranty | [15 empty] | The limited edition YZF-R3 sports an edgy, aggressive look that reflects the Monster Energy Yamaha MotoGP YZR-M1”™s styling, made famous by MotoGP superstars Valentino Rossi and Maverick ViÝ±ales.
Yamaha YZF-R6 | Yamaha | YZF-R6 | 2020 | Sport | Do you know this bike?Click here to rate it. We miss 1 vote to show the rating. |  | 599.0 ccm (36.55 cubic inches) | Titanium valves | In-line four, four-stroke | 123.5 HP (90.1 kW)) @ 14500 RPM | 67.5 Nm (6.9 kgf-m or 49.8 ft.lbs) @ 10500 RPM | [5 empty] | 13.1:1 | 67.0 x 42.5 mm (2.6 x 1.7 inches) | 4 | Injection. Fuel Injection with YCC-T and YCC-I | Double Overhead Cams/Twin Cam (DOHC) | TCI: Transistor Controlled Ignition | Wet Sump | Liquid | 6-speed | Chain (final drive) |  | O-ring chain | 5.60 litres/100 km (17.9 km/l or 42.00 mpg) | 129.9 CO2 g/km. (CO2 - Carbon dioxide emission) |  |  | Deltabox aluminum frame. Magnesium subframe. | 24.0&deg; | 97 mm (3.8 inches) | Fully adjustable 43mm inverted fork | 119 mm (4.7 inches) | Fully adjustable link Monocross | 119 mm (4.7 inches) | 120/70-ZR17 | 180/55-ZR17 | Double disc. ABS. Floating discs. Four-piston calipers. Radially mounted. | 320 mm (12.6 inches) | Single disc. 220mm hydraulic disc; ABS | 220 mm (8.7 inches) |  |  |  | 190.0 kg (418.9 pounds) |  |  |  | 850 mm (33.5 inches) If adjustable, lowest setting. |  | 1150 mm (45.3 inches) | 2040 mm (80.3 inches) | 695 mm (27.4 inches) | 130 mm (5.1 inches) | 1375 mm (54.1 inches) | 17.00 litres (4.49 US gallons) |  | 2.60 litres (2.75 US quarts) | Yamaha racing Blue, Black | Electric | Multifunction digital and analog instrumentation features: programmable shift light, digital speedometer, analog tachometer, dual tripmeters with miles-on-reserve function, odometer, water temp gauge and lights for neutral, high beam, low fuel and turn signals. |  | Dual LED position lights |  | 1 Year Limited Factory Warranty | Traction control | [14 empty] | Since its debut in 1999, the R6 has been the bike of choice for serious 600 class riders and racers. The R6 features a host of great features including ABS brakes with large 320 mm front rotors, 43 mm fully adjustable inverted forks and an R1 inspired body design that is sure to turn heads. The R6 is full of innovation and technology you won´t find on the competitor´s machinery.
Yamaha YZF-R6 | Yamaha | YZF-R6 | 2019 | Sport | 3.7 Check out the detailed rating of racing track capabilities, engine performance, accident risk, etc. Compare with any other bike. | US$ 12199. MSRP depends on country, taxes, accessories, etc. | 599.0 ccm (36.55 cubic inches) | Titanium valves | In-line four, four-stroke | 123.5 HP (90.1 kW)) @ 14500 RPM | 67.5 Nm (6.9 kgf-m or 49.8 ft.lbs) @ 10500 RPM | [5 empty] | 13.1:1 | 67.0 x 42.5 mm (2.6 x 1.7 inches) | 4 | Injection. Fuel Injection with YCC-T and YCC-I | Double Overhead Cams/Twin Cam (DOHC) | TCI: Transistor Controlled Ignition |  | Liquid | 6-speed | Chain (final drive) |  | O-ring chain | 5.60 litres/100 km (17.9 km/l or 42.00 mpg) | 129.9 CO2 g/km. (CO2 - Carbon dioxide emission) |  |  | Deltabox aluminum frame. Magnesium subframe. | 24.0&deg; | 97 mm (3.8 inches) | 43mm KYB® inverted fork, 3-way adjustable | 119 mm (4.7 inches) | KYB® piggyback shock, 4-way adjustable | 119 mm (4.7 inches) | 120/70-ZR17 | 180/55-ZR17 | Double disc. ABS. Floating discs. Four-piston calipers. Radially mounted. | 320 mm (12.6 inches) | Single disc. 220mm hydraulic disc; ABS | 220 mm (8.7 inches) |  |  |  | 190.1 kg (419.0 pounds) |  |  |  | 851 mm (33.5 inches) If adjustable, lowest setting. |  | 1151 mm (45.3 inches) | 2040 mm (80.3 inches) | 706 mm (27.8 inches) | 130 mm (5.1 inches) | 1374 mm (54.1 inches) | 17.41 litres (4.60 US gallons) |  | 2.60 litres (2.75 US quarts) | Matte Gray, Team Yamaha Blue, Intensity White | Electric | Multifunction digital and analog instrumentation features: programmable shift light, digital speedometer, analog tachometer, dual tripmeters with miles-on-reserve function, odometer, water temp gauge and lights for neutral, high beam, low fuel and turn signals. |  | Dual LED position lights |  | 1 Year Limited Factory Warranty | Traction control | [14 empty] | The R6 combines superior mass centralization with highly-developed suspension and refined ergonomics to become one of the most nimble machines in the supersport class. The result is awesome road feedback, traction feel, and greater cornering confidence.
Yamaha YZF-R6 | Yamaha | YZF-R6 | 2018 | Sport | 3.2 Check out the detailed rating of racing track capabilities, engine performance, accident risk, etc. Compare with any other bike. | US$ 12199. MSRP depends on country, taxes, accessories, etc. | 599.0 ccm (36.55 cubic inches) | Titanium valves | In-line four, four-stroke | 123.5 HP (90.1 kW)) @ 14500 RPM | 67.5 Nm (6.9 kgf-m or 49.8 ft.lbs) @ 10500 RPM | [5 empty] | 13.1:1 | 67.0 x 42.5 mm (2.6 x 1.7 inches) | 4 | Injection. Fuel Injection with YCC-T and YCC-I | Double Overhead Cams/Twin Cam (DOHC) | TCI: Transistor Controlled Ignition |  | Liquid | 6-speed | Chain (final drive) |  | O-ring chain | 6.60 litres/100 km (15.2 km/l or 35.64 mpg) | 153.1 CO2 g/km. (CO2 - Carbon dioxide emission) |  |  | Deltabox aluminum frame. Magnesium subframe. | 24.0&deg; | 97 mm (3.8 inches) | 43mm KYB® inverted fork, 3-way adjustable | 119 mm (4.7 inches) | KYB® piggyback shock, 4-way adjustable | 119 mm (4.7 inches) | 120/70-ZR17 | 180/55-ZR17 | Double disc. ABS. Floating discs. Four-piston calipers. Radially mounted. | 320 mm (12.6 inches) | Single disc. ABS. Single-piston caliper. | 220 mm (8.7 inches) |  |  |  | 190.1 kg (419.0 pounds) |  |  |  | 851 mm (33.5 inches) If adjustable, lowest setting. |  | 1095 mm (43.1 inches) | 2040 mm (80.3 inches) | 706 mm (27.8 inches) |  | 1374 mm (54.1 inches) | 17.03 litres (4.50 US gallons) |  | 2.60 litres (2.75 US quarts) | Matte Gray, Team Yamaha Blue, Intensity White/Matte Silver | Electric | Multifunction digital and analog instrumentation features: programmable shift light, digital speedometer, analog tachometer, dual tripmeters with miles-on-reserve function, odometer, water temp gauge and lights for neutral, high beam, low fuel and turn signals. |  | Dual LED position lights |  | 1 Year Limited Factory Warranty | Traction control | [14 empty] | On track or street, the YZF-R6® is one of the most advanced supersport machines ever built. Aerodynamic MotoGP® styling wraps up an incredibly intelligent racing machine, complete with ABS brakes, top-shelf suspension and a full suite of electronic rider aids.
Yamaha YZF-R6 | Yamaha | YZF-R6 | 2017 | Sport | 3.1 Check out the detailed rating of racing track capabilities, engine performance, accident risk, etc. Compare with any other bike. |  | 599.0 ccm (36.55 cubic inches) | Titanium valves | In-line four, four-stroke | 123.5 HP (90.1 kW)) @ 14500 RPM | 67.5 Nm (6.9 kgf-m or 49.8 ft.lbs) @ 10500 RPM | [5 empty] | 13.1:1 | 67.0 x 42.5 mm (2.6 x 1.7 inches) | 4 | Injection. Fuel Injection with YCC-T and YCC-I | Double Overhead Cams/Twin Cam (DOHC) | TCI: Transistor Controlled Ignition |  | Liquid | 6-speed | Chain (final drive) |  | O-ring chain | 6.60 litres/100 km (15.2 km/l or 35.64 mpg) | 153.1 CO2 g/km. (CO2 - Carbon dioxide emission) |  |  | Deltabox aluminum frame. Magnesium subframe. | 24.0&deg; | 97 mm (3.8 inches) | Telescopic forks, Ø 43 mm | 102 mm (4.0 inches) | Single shock | 102 mm (4.0 inches) | 120/70-ZR17 | 180/55-ZR17 | Double disc. Floating discs. Four-piston calipers. Radially mounted. | 320 mm (12.6 inches) | Single disc. Single-piston caliper. | 220 mm (8.7 inches) |  |  |  | 189.2 kg (417.0 pounds) |  |  |  | 851 mm (33.5 inches) If adjustable, lowest setting. |  | 1095 mm (43.1 inches) | 2040 mm (80.3 inches) | 706 mm (27.8 inches) |  | 1374 mm (54.1 inches) | 17.03 litres (4.50 US gallons) |  | 2.60 litres (2.75 US quarts) | Race Blu, Tech Black | Electric | Multifunction digital and analog instrumentation features: programmable shift light, digital speedometer, analog tachometer, dual tripmeters with miles-on-reserve function, odometer, water temp gauge and lights for neutral, high beam, low fuel and turn signals. |  | Dual LED position lights |  | 1 Year Limited Factory Warranty | [15 empty] | The YZF-R6 is a legend! On the street and with 3 Supersport World titles in recent years also on the race track. One ride on this MotoGP-bred racer and you enter the exciting world of Yamaha. R WORLD!
Yamaha YZF-R6 | Yamaha | YZF-R6 | 2016 | Sport | 3.4 Check out the detailed rating of racing track capabilities, engine performance, accident risk, etc. Compare with any other bike. | US$ 10999. Euro 12595 | 599.0 ccm (36.55 cubic inches) | Titanium valves | In-line four, four-stroke | 123.5 HP (90.1 kW)) @ 14500 RPM | 67.5 Nm (6.9 kgf-m or 49.8 ft.lbs) @ 10500 RPM | [5 empty] | 13.1:1 | 67.0 x 42.5 mm (2.6 x 1.7 inches) | 4 | Injection. Fuel Injection with YCC-T and YCC-I | Double Overhead Cams/Twin Cam (DOHC) | TCI: Transistor Controlled Ignition |  | Liquid | 6-speed | Chain (final drive) |  | O-ring chain | 5.88 litres/100 km (17.0 km/l or 40.00 mpg) | 136.4 CO2 g/km. (CO2 - Carbon dioxide emission) |  |  | Deltabox aluminum frame. Magnesium subframe. | 24.0&deg; | 97 mm (3.8 inches) | 41mm inverted fork | 102 mm (4.0 inches) | Single shock | 102 mm (4.0 inches) | 120/70-ZR17 | 180/55-ZR17 | Double disc. Floating discs. Four-piston calipers. Radially mounted. | 310 mm (12.2 inches) | Single disc. Single-piston caliper. | 220 mm (8.7 inches) |  |  |  | 189.2 kg (417.0 pounds) |  |  |  | 851 mm (33.5 inches) If adjustable, lowest setting. |  | 1095 mm (43.1 inches) | 2040 mm (80.3 inches) | 706 mm (27.8 inches) |  | 1374 mm (54.1 inches) | 17.03 litres (4.50 US gallons) |  | 2.60 litres (2.75 US quarts) | Team Yamaha Blue/Matte Silver, 60th Anniversary Yellow, Matte Gray | Electric | Multifunction digital and analog instrumentation features: programmable shift light, digital speedometer, analog tachometer, dual tripmeters with miles-on-reserve function, odometer, water temp gauge and lights for neutral, high beam, low fuel and turn signals. |  |  |  | 1 Year Limited Factory Warranty | [15 empty] | Fuel injection mapping for the YCC-T””Yamaha Chip Controlled Throttle dual-injector system complements the high compression ratio for great throttle response and reduced engine braking. YCC-I””Yamaha Chip Controlled Intake electronically varies intake tract length for a broader powerband.
Yamaha YZF-R6 | Yamaha | YZF-R6 | 2015 | Sport | 3.5 Check out the detailed rating of racing track capabilities, engine performance, accident risk, etc. Compare with any other bike. | US$ 11190. MSRP depends on country, taxes, accessories, etc. | 599.0 ccm (36.55 cubic inches) | Titanium valves | In-line four, four-stroke | [7 empty] | 13.1:1 | 67.0 x 42.5 mm (2.6 x 1.7 inches) | 4 | Injection. Fuel Injection with YCC-T and YCC-I | Double Overhead Cams/Twin Cam (DOHC) | TCI: Transistor Controlled Ignition |  | Liquid | 6-speed | Chain (final drive) |  | O-ring chain | 5.88 litres/100 km (17.0 km/l or 40.00 mpg) | 136.4 CO2 g/km. (CO2 - Carbon dioxide emission) |  |  | Deltabox aluminum frame. Magnesium subframe. | 24.0&deg; | 97 mm (3.8 inches) | 41mm inverted fork | 102 mm (4.0 inches) | Single shock | 102 mm (4.0 inches) | 120/70-ZR17 | 180/55-ZR17 | Double disc. Floating discs. Four-piston calipers. Radially mounted. | 310 mm (12.2 inches) | Single disc. Single-piston caliper. | 220 mm (8.7 inches) |  |  |  | 189.2 kg (417.0 pounds) |  |  |  | 851 mm (33.5 inches) If adjustable, lowest setting. |  | 1095 mm (43.1 inches) | 2040 mm (80.3 inches) | 706 mm (27.8 inches) |  | 1374 mm (54.1 inches) | 17.03 litres (4.50 US gallons) |  | 2.60 litres (2.75 US quarts) | Team Yamaha Blue/Matte Silver, Raven, Pearl White | Electric | Multifunction digital and analog instrumentation features: programmable shift light, digital speedometer, analog tachometer, dual tripmeters with miles-on-reserve function, odometer, water temp gauge and lights for neutral, high beam, low fuel and turn signals. |  |  |  | 1 Year Limited Factory Warranty | Removable rear shock spacer and adjustable fork ride height allows the rider to tailor the ride position for the best fit and comfort. | [14 empty] | Fuel injection mapping for the YCC-T””Yamaha Chip Controlled Throttle dual-injector system complements the high compression ratio for great throttle response and reduced engine braking. YCC-I””Yamaha Chip Controlled Intake electronically varies intake tract length for a broader powerband.
Yamaha YZF-R6 | Yamaha | YZF-R6 | 2014 | Sport | 2.9 Check out the detailed rating of racing track capabilities, engine performance, accident risk, etc. Compare with any other bike. | US$ 10090. MSRP depends on country, taxes, accessories, etc. | 599.0 ccm (36.55 cubic inches) | Titanium valves | In-line four, four-stroke | [7 empty] | 13.1:1 | 67.0 x 42.5 mm (2.6 x 1.7 inches) |  | Injection. Fuel Injection with YCC-T and YCC-I | Double Overhead Cams/Twin Cam (DOHC) | TCI: Transistor Controlled Ignition |  | Liquid | 6-speed | Chain (final drive) |  | O-ring chain | 5.88 litres/100 km (17.0 km/l or 40.00 mpg) | 136.4 CO2 g/km. (CO2 - Carbon dioxide emission) |  |  | Deltabox® aluminum frame. Magnesium subframe. | 24.0&deg; | 97 mm (3.8 inches) | 41mm inverted fork | 102 mm (4.0 inches) | Single shock | 102 mm (4.0 inches) | 120/70-ZR17 | 180/55-ZR17 | Double disc. Floating discs. Four-piston calipers. Radially mounted. | 310 mm (12.2 inches) | Single disc. Single-piston caliper. | 220 mm (8.7 inches) |  |  |  | 189.2 kg (417.0 pounds) |  |  |  | 851 mm (33.5 inches) If adjustable, lowest setting. |  | 1095 mm (43.1 inches) | 2040 mm (80.3 inches) | 706 mm (27.8 inches) |  | 1374 mm (54.1 inches) | 17.03 litres (4.50 US gallons) |  | 2.60 litres (2.75 US quarts) | Team Yamaha Blue/White, Matte Gray, Rapid Red/Pearl White | Electric | Multifunction digital and analog instrumentation features: programmable shift light, digital speedometer, analog tachometer, dual tripmeters with miles-on-reserve function, odometer, water temp gauge and lights for neutral, high beam, low fuel and turn signals. |  |  |  | 1 Year (Limited Factory Warranty) | Removable rear shock spacer and adjustable fork ride height allows the rider to tailor the ride position for the best fit and comfort. | [14 empty] | Compact, lightweight 67mm x 42.5mm, 599cc DOHC 16-valve, liquid-cooled titanium-valved four-cylinder has a compression ratio of 13.1:1, for great response. Domed pistons with valve cutouts produce a compact combustion chamber. Fuel injection mapping for the YCC-T””Yamaha Chip Controlled Throttle dual-injector system complements the high compression ratio for great throttle response and reduced engine braking.
Yamaha YZF-R6 | Yamaha | YZF-R6 | 2013 | Sport | 3.1 Check out the detailed rating of racing track capabilities, engine performance, accident risk, etc. Compare with any other bike. | US$ 11190. MSRP depends on country, taxes, accessories, etc. | 599.0 ccm (36.55 cubic inches) | Titanium valves | In-line four, four-stroke | [7 empty] | 13.1:1 | 67.0 x 42.5 mm (2.6 x 1.7 inches) |  | Injection. Fuel Injection with YCC-T and YCC-I | Double Overhead Cams/Twin Cam (DOHC) | TCI: Transistor Controlled Ignition |  | Liquid | 6-speed | Chain (final drive) |  | O-ring chain | 5.88 litres/100 km (17.0 km/l or 40.00 mpg) | 136.4 CO2 g/km. (CO2 - Carbon dioxide emission) |  |  | Deltabox® aluminum frame. Magnesium subframe. | 24.0&deg; | 97 mm (3.8 inches) | 41mm inverted fork | 102 mm (4.0 inches) | Single shock | 102 mm (4.0 inches) | 120/70-ZR17 | 180/55-ZR17 | Double disc. Floating discs. Four-piston calipers. Radially mounted. | 310 mm (12.2 inches) | Single disc. Single-piston caliper. | 220 mm (8.7 inches) |  |  |  | 189.2 kg (417.0 pounds) |  |  |  | 851 mm (33.5 inches) If adjustable, lowest setting. |  | 1095 mm (43.1 inches) | 2040 mm (80.3 inches) | 706 mm (27.8 inches) |  | 1374 mm (54.1 inches) | 17.03 litres (4.50 US gallons) |  | 2.60 litres (2.75 US quarts) | Team Yamaha Blue/White, Matte Gray, Rapid Red/Pearl White | Electric |  |  |  |  | 1 Year (Limited Factory Warranty) | [15 empty] | Back torque-limiting slipper-type clutch greatly facilitates braking/downshifting from high speed. Close-ratio 6-speed transmission delivers seamless power and maximum acceleration.
Yamaha YZF-R6 | Yamaha | YZF-R6 | 2012 | Sport | 3.6 Check out the detailed rating of racing track capabilities, engine performance, accident risk, etc. Compare with any other bike. | US$ 10890. MSRP depends on country, taxes, accessories, etc. | 599.0 ccm (36.55 cubic inches) | Titanium intake valves | In-line four, four-stroke | [7 empty] | 13.1:1 | 67.0 x 42.5 mm (2.6 x 1.7 inches) | 4 | Injection. Fuel Injection with YCC-T and YCC-I | Double Overhead Cams/Twin Cam (DOHC) | TCI: Transistor Controlled Ignition |  | Liquid | 6-speed | Chain (final drive) |  | O-ring chain | 5.88 litres/100 km (17.0 km/l or 40.00 mpg) | 136.4 CO2 g/km. (CO2 - Carbon dioxide emission) |  |  |  | 24.0&deg; | 97 mm (3.8 inches) | 41mm inverted fork | 102 mm (4.0 inches) | Single shock | 102 mm (4.0 inches) | 120/70-ZR17 | 180/55-ZR17 | Double disc. Floating disc; radial-mount 4-piston calipers | 310 mm (12.2 inches) | Single disc | 220 mm (8.7 inches) |  |  |  | 189.2 kg (417.0 pounds) |  |  |  | 851 mm (33.5 inches) If adjustable, lowest setting. |  | 1095 mm (43.1 inches) | 2040 mm (80.3 inches) | 706 mm (27.8 inches) |  | 1374 mm (54.1 inches) | 17.03 litres (4.50 US gallons) |  | 2.60 litres (2.75 US quarts) | Pearl White/Rapid Red, Pearl White/Candy Red, Raven, Team Yamaha Blue/White | Electric |  |  |  |  | 1 Year (Limited Factory Warranty) | [15 empty] | Light, powerful, and bristling with knowledge gained from years of racing, the YZF-R6 is the most advanced production 600cc motorcycle Yamaha””or anybody else””has ever built.
Yamaha YZF-R6 | Yamaha | YZF-R6 | 2011 | Sport | 3.8 Check out the detailed rating of racing track capabilities, engine performance, accident risk, etc. Compare with any other bike. | US$ 10890. Euro 11995 | 599.0 ccm (36.55 cubic inches) |  | In-line four, four-stroke | 122.0 HP (89.1 kW)) @ 14500 RPM | 65.7 Nm (6.7 kgf-m or 48.5 ft.lbs) @ 10500 RPM | [5 empty] | 13.1:1 | 67.0 x 42.5 mm (2.6 x 1.7 inches) |  | Injection. Fuel Injection with YCC-T and YCC-I | Double Overhead Cams/Twin Cam (DOHC) | TCI: Transistor Controlled Ignition | Wet sump | Liquid | 6-speed | Chain (final drive) | Multiplate slipper clutch | O-ring chain | 5.88 litres/100 km (17.0 km/l or 40.00 mpg) | 136.4 CO2 g/km. (CO2 - Carbon dioxide emission) |  |  | Deltabox® aluminum | 24.0&deg; | 97 mm (3.8 inches) | 41mm inverted fork | 102 mm (4.0 inches) | Single shock | 102 mm (4.0 inches) | 120/70-ZR17 | 180/55-ZR17 | Double disc | 310 mm (12.2 inches) | Single disc | 220 mm (8.7 inches) |  |  |  | 189.2 kg (417.0 pounds) |  |  |  | 851 mm (33.5 inches) If adjustable, lowest setting. |  | 1095 mm (43.1 inches) | 2040 mm (80.3 inches) | 706 mm (27.8 inches) | 130 mm (5.1 inches) | 1374 mm (54.1 inches) | 17.03 litres (4.50 US gallons) |  | 3.40 litres (3.59 US quarts) | Candy Red/Raven, Raven, Team Yamaha Blue/White | Electric |  |  |  |  | 1 Year (Limited Factory Warranty) | [15 empty] | Light, powerful, and bristling with knowledge gained from years of racing, the YZF-R6 is the most advanced production 600cc motorcycle Yamaha, or anybody else, has ever built.
Yamaha YZF-R6 | Yamaha | YZF-R6 | 2010 | Sport | 3.5 Check out the detailed rating of racing track capabilities, engine performance, accident risk, etc. Compare with any other bike. | US$ 10490. MSRP depends on country, taxes, accessories, etc. | 599.0 ccm (36.55 cubic inches) |  | In-line four, four-stroke | [7 empty] | 13.1:1 | 67.0 x 42.5 mm (2.6 x 1.7 inches) |  | Injection. Fuel Injection with YCC-T and YCC-I | Double Overhead Cams/Twin Cam (DOHC) | TCI: Transistor Controlled Ignition |  | Liquid | 6-speed | Chain (final drive) |  |  | 5.88 litres/100 km (17.0 km/l or 40.00 mpg) | 136.4 CO2 g/km. (CO2 - Carbon dioxide emission) |  |  |  | 24.0&deg; | 97 mm (3.8 inches) | 41mm inverted fork | 102 mm (4.0 inches) | Single shock | 102 mm (4.0 inches) | 120/70-ZR17 | 180/55-ZR17 | Double disc | 310 mm (12.2 inches) | Single disc | 220 mm (8.7 inches) |  |  |  | 189.1 kg (417.0 pounds) |  |  |  | 851 mm (33.5 inches) If adjustable, lowest setting. |  | 1100 mm (43.3 inches) | 2040 mm (80.3 inches) | 701 mm (27.6 inches) |  | 1379 mm (54.3 inches) | 17.03 litres (4.50 US gallons) |  | 3.40 litres (3.59 US quarts) | Raven, Team Yamaha Blue/White, Pearl White | Electric | [6 empty] | The new, 100mm-longer muffler is designed for excellent power characteristics and reduced noise. The ECU settings have been revised for increased performance. | [13 empty] | The 2009 Daytona 200 winner is back and ready for the street or track. Light, powerful, and bristling with knowledge gained from years of racing, the YZF-R6 is the most advanced production 600cc motorcycle Yamaha””or anybody else””has ever built.
Yamaha YZF-R6 | Yamaha | YZF-R6 | 2009 | Naked bike | 3.9 See the detailed rating of engine performance, design and look, accident risk, etc. Compare with any other motorcycle. | US$ 9990. MSRP depends on country, taxes, accessories, etc. | 599.0 ccm (36.55 cubic inches) |  | In-line four, four-stroke | [7 empty] | 13.1:1 | 67.0 x 42.5 mm (2.6 x 1.7 inches) |  | Injection. Fuel Injection with YCC-T and YCC-I | Double Overhead Cams/Twin Cam (DOHC) | TCI: Transistor Controlled Ignition |  | Liquid | 6-speed | Chain (final drive) |  |  | 5.88 litres/100 km (17.0 km/l or 40.00 mpg) | 136.4 CO2 g/km. (CO2 - Carbon dioxide emission) |  |  |  | 24.0&deg; | 97 mm (3.8 inches) | 41mm inverted fork | 102 mm (4.0 inches) | Single shock | 102 mm (4.0 inches) | 120/70-ZR17 | 180/55-ZR17 | Double disc | 310 mm (12.2 inches) | Single disc | 220 mm (8.7 inches) |  |  |  | 187.8 kg (414.0 pounds) |  |  |  | 851 mm (33.5 inches) If adjustable, lowest setting. |  | 1100 mm (43.3 inches) | 2040 mm (80.3 inches) | 701 mm (27.6 inches) |  | 1379 mm (54.3 inches) | 17.41 litres (4.60 US gallons) |  | 3.40 litres (3.59 US quarts) | Vivid Orange/Raven, Team Yamaha Blue/White, Raven | Electric | [20 empty] | Light, powerful and bristling with knowledge gained from years of racing, the YZF-R6 is the most advanced production 600cc motorcycle Yamaha - or anybody else - has ever built.
Yamaha YZF-R6 | Yamaha | YZF-R6 | 2008 | Sport | 3.9 Check out the detailed rating of racing track capabilities, engine performance, accident risk, etc. Compare with any other bike. | US$ 9599. MSRP depends on country, taxes, accessories, etc. | 599.0 ccm (36.55 cubic inches) |  | In-line four, four-stroke | [7 empty] | 13.1:1 | 67.0 x 42.5 mm (2.6 x 1.7 inches) |  | Injection. Fuel Injection with YCC-T and YCC-I | Double Overhead Cams/Twin Cam (DOHC) | TCI |  | Liquid | 6-speed | Chain (final drive) | [7 empty] | 24.0&deg; | 97 mm (3.8 inches) | 41mm inverted fork | 102 mm (4.0 inches) | Single shock | 102 mm (4.0 inches) | 120/70-ZR17 | 180/55-ZR17 | Double disc | 310 mm (12.2 inches) | Single disc | 220 mm (8.7 inches) |  |  | 166.0 kg (366.0 pounds) |  |  |  |  | 851 mm (33.5 inches) If adjustable, lowest setting. |  | 1100 mm (43.3 inches) | 2040 mm (80.3 inches) | 701 mm (27.6 inches) |  | 1379 mm (54.3 inches) | 17.41 litres (4.60 US gallons) |  |  | Cadmium Yellow w/Flames, Yamaha Blue/White, Raven, Liquid Silver | Electric | [20 empty] | Light, powerful and bristling with knowledge gained from years of racing, the YZF-R6 is the most advanced production 600cc motorcycle Yamaha””or anybody else””has ever built.
Yamaha YZF-R6 | Yamaha | YZF-R6 | 2007 | Sport | 3.9 Check out the detailed rating of racing track capabilities, engine performance, accident risk, etc. Compare with any other bike. | US$ 9299. MSRP depends on country, taxes, accessories, etc. | 599.0 ccm (36.55 cubic inches) |  | In-line four, four-stroke | [7 empty] | 12.8:1 | 67.0 x 42.5 mm (2.6 x 1.7 inches) |  | Injection. Fuel injection w/ YCC-T | Double Overhead Cams/Twin Cam (DOHC) | Digital TCI |  | Liquid | 6-speed | Chain (final drive) | [7 empty] | 24.0&deg; | 97 mm (3.8 inches) | 41mm inverted telescopic fork w/adjustable preload, separate high and | 119 mm (4.7 inches) | Single shock w/adjustable preload, separate high and | 119 mm (4.7 inches) | 120/70-ZR17 | 180/55-ZR17 | Double disc | 310 mm (12.2 inches) | Single disc | 220 mm (8.7 inches) |  |  | 161.9 kg (357.0 pounds) |  |  |  |  | 851 mm (33.5 inches) If adjustable, lowest setting. |  | 1100 mm (43.3 inches) | 2040 mm (80.3 inches) | 701 mm (27.6 inches) |  | 1379 mm (54.3 inches) | 17.41 litres (4.60 US gallons) | [24 empty] | The YZF-R6 was the first production motorcycle with a fly-by-wire throttle system””for flawless response under all conditions.
Yamaha YZF-R6 | Yamaha | YZF-R6 | 2006 | Sport | 3.9 Check out the detailed rating of racing track capabilities, engine performance, accident risk, etc. Compare with any other bike. |  | 599.0 ccm (36.55 cubic inches) |  | In-line four, four-stroke | 131.2 HP (95.7 kW)) @ 14500 RPM | 68.0 Nm (6.9 kgf-m or 50.2 ft.lbs) @ 6930 RPM | [5 empty] | 12.8:1 | 67.0 x 42.5 mm (2.6 x 1.7 inches) | 4 | Injection | Double Overhead Cams/Twin Cam (DOHC) | TCI | Wet sump | Liquid | 5-speed | Chain (final drive) | Wet multiple-disc coil spring | [8 empty] | Telescopic fork | 43 mm (1.7 inches) | Swingarm (link suspension) |  | 120/70-ZR17 | 180/55-ZR17 | Double disc | 310 mm (12.2 inches) | Single disc | 220 mm (8.7 inches) |  |  | 161.0 kg (354.9 pounds) |  | 0.8146 HP/kg |  |  | 850 mm (33.5 inches) If adjustable, lowest setting. |  | 1100 mm (43.3 inches) | 2040 mm (80.3 inches) | 700 mm (27.6 inches) | 130 mm (5.1 inches) | 1380 mm (54.3 inches) | 17.50 litres (4.62 US gallons) |  |  |  | Electric | [5 empty] | Maximum power without direct air induction is 93.4kW (127 HP) @ 14,500 rpm. | [14 empty] | The all-new YZF-R6 isn”™t a race replica, it”™s a racer, developed at racetracks, honed to perfection with the knowledge we”™ve learned from our successes in MotoGP, World Superbike and World Supersport racing.
Yamaha YZF-R6 | Yamaha | YZF-R6 | 2005 | Sport | 3.8 Check out the detailed rating of racing track capabilities, engine performance, accident risk, etc. Compare with any other bike. | US$ 8399. MSRP depends on country, taxes, accessories, etc. | 600.0 ccm (36.61 cubic inches) |  | In-line four, four-stroke | [7 empty] | 12.4:1 | 65.5 x 44.5 mm (2.6 x 1.8 inches) | 4 | Injection. Fuel Injection | Double Overhead Cams/Twin Cam (DOHC) | Digital DC-CDI |  | Liquid | 6-speed | Chain (final drive) | [7 empty] | 24.5&deg; | 94 mm (3.7 inches) | 41mm inverted telescopic fork w/adjustable preload, compression and rebound damping | 119 mm (4.7 inches) | Single shock w/piggyback reservoir and adjustable preload, compression and rebound damping | 119 mm (4.7 inches) | 120/70-ZR17 | 180/55-ZR17 | Double disc | 310 mm (12.2 inches) | Single disc | 220 mm (8.7 inches) |  |  | 161.9 kg (357.0 pounds) |  |  |  |  | 820 mm (32.3 inches) If adjustable, lowest setting. |  | 1105 mm (43.5 inches) | 2045 mm (80.5 inches) | 688 mm (27.1 inches) |  | 1384 mm (54.5 inches) | 4.50 litres (1.19 US gallons) |  |  | Team Yamaha Blue/White, Rapid Red: Raven | Electric | [20 empty] | We started out to give the 2005 R6 more horsepower and a new fork, and wound up engineering a nearly new motorcycle.
Yamaha YZF-R6 | Yamaha | YZF-R6 | 2004 | Sport | 3.9 Check out the detailed rating of racing track capabilities, engine performance, accident risk, etc. Compare with any other bike. |  | 600.0 ccm (36.61 cubic inches) |  | In-line four, four-stroke | 123.0 HP (89.8 kW)) @ 13000 RPM | 68.5 Nm (7.0 kgf-m or 50.5 ft.lbs) @ 12000 RPM | [5 empty] | 12.4:1 | 65.5 x 44.5 mm (2.6 x 1.8 inches) | 4 | Injection | Double Overhead Cams/Twin Cam (DOHC) |  |  | Liquid |  | Chain (final drive) | [9 empty] | Telescopic fork | 120 mm (4.7 inches) | Swingarm (Link suspension) | 130 mm (5.1 inches) | 120/60-ZR17 | 180/55-ZR17 | Double disc | 298 mm (11.7 inches) | Single disc | 220 mm (8.7 inches) |  |  | 162.0 kg (357.1 pounds) |  | 0.7593 HP/kg |  |  | 820 mm (32.3 inches) If adjustable, lowest setting. |  | 1090 mm (42.9 inches) | 2025 mm (79.7 inches) | 690 mm (27.2 inches) | 135 mm (5.3 inches) | 1380 mm (54.3 inches) |  |  |  | Racing red, Yamaha blue, Mistral grey | [21 empty] | Following the major technical changes introduced for 2003, the YZF-R6 has proved to be a leader on the road and a winner on the racetrack. For 2004 this leading middleweight supersport features a number of minor technical changes, and is available in a range of new colours.
Yamaha YZF-R6 | Yamaha | YZF-R6 | 2003 | Sport | 4.0 Check out the detailed rating of racing track capabilities, engine performance, accident risk, etc. Compare with any other bike. |  | 599.0 ccm (36.55 cubic inches) |  | In-line four, four-stroke | 121.0 HP (88.3 kW)) @ 13000 RPM | 68.5 Nm (7.0 kgf-m or 50.5 ft.lbs) @ 12000 RPM | [9 empty] | Double Overhead Cams/Twin Cam (DOHC) | [26 empty] | 162.0 kg (357.1 pounds) |  | 0.7469 HP/kg |  |  | 820 mm (32.3 inches) If adjustable, lowest setting. | [5 empty] | 1380 mm (54.3 inches) | 17.00 litres (4.49 US gallons) | 3.50 litres (0.92 US gallons)
Yamaha YZF-R6 | Yamaha | YZF-R6 | 2002 | Sport | 3.9 Check out the detailed rating of racing track capabilities, engine performance, accident risk, etc. Compare with any other bike. |  | 600.0 ccm (36.61 cubic inches) |  | In-line four, four-stroke | 120.0 HP (87.6 kW)) @ 13000 RPM | 68.1 Nm (6.9 kgf-m or 50.2 ft.lbs) @ 11500 RPM | [5 empty] | 12.4:1 | 65.5 x 44.5 mm (2.6 x 1.8 inches) | 4 |  |  |  |  | Liquid | [12 empty] | 130 mm (5.1 inches) |  | 120 mm (4.7 inches) | 120/60-ZR17 55W | 180/55-ZR17 73W | Dual disc | 295 mm (11.6 inches) | Single disc | 220 mm (8.7 inches) |  |  | 168.0 kg (370.4 pounds) |  | 0.7143 HP/kg |  |  | 820 mm (32.3 inches) If adjustable, lowest setting. |  | 1105 mm (43.5 inches) | 2025 mm (79.7 inches) | 690 mm (27.2 inches) | 135 mm (5.3 inches) | 1380 mm (54.3 inches) |  |  |  |  | Electric
Yamaha YZF-R6 | Yamaha | YZF-R6 | 2001 | Sport | 3.9 Check out the detailed rating of racing track capabilities, engine performance, accident risk, etc. Compare with any other bike. |  | 598.0 ccm (36.49 cubic inches) |  | In-line four, four-stroke | 120.0 HP (87.6 kW)) @ 13000 RPM | 68.0 Nm (6.9 kgf-m or 50.2 ft.lbs) @ 11500 RPM | 250.0 km/h (155.3 mph) | [5 empty] | 65.5 x 44.4 mm (2.6 x 1.7 inches) | 4 | Carburettor |  |  |  | Liquid | 6-speed | Chain (final drive) | [10 empty] | 130 mm (5.1 inches) |  | 120 mm (4.7 inches) | 120/60-ZR17 | 180/55-ZR17 | Dual disc | 298 mm (11.7 inches) | Single disc | 220 mm (8.7 inches) |  |  | 167.5 kg (369.3 pounds) |  | 0.7164 HP/kg |  |  | 820 mm (32.3 inches) If adjustable, lowest setting. | [5 empty] | 1380 mm (54.3 inches) | 17.00 litres (4.49 US gallons) |  |  |  | Electric
Yamaha YZF-R6 | Yamaha | YZF-R6 | 2000 | Sport | 3.9 Check out the detailed rating of racing track capabilities, engine performance, accident risk, etc. Compare with any other bike. |  | 599.0 ccm (36.55 cubic inches) |  | In-line four, four-stroke | 120.0 HP (87.6 kW)) @ 13000 RPM | 68.0 Nm (6.9 kgf-m or 50.2 ft.lbs) @ 11500 RPM | 260.0 km/h (161.6 mph) | [11 empty] | Liquid | 6-speed | Chain (final drive) | [15 empty] | Dual disc |  | Single disc |  |  |  | 169.0 kg (372.6 pounds) |  | 0.7101 HP/kg |  |  | 820 mm (32.3 inches) If adjustable, lowest setting. | [5 empty] | 1380 mm (54.3 inches) | 17.00 litres (4.49 US gallons) |  |  | Red/white, blue | Electric
Yamaha YZF-R6 | Yamaha | YZF-R6 | 1999 | Sport | 3.7 Check out the detailed rating of racing track capabilities, engine performance, accident risk, etc. Compare with any other bike. |  | 599.0 ccm (36.55 cubic inches) |  | In-line four, four-stroke | 120.0 HP (87.6 kW)) @ 13000 RPM | 68.0 Nm (6.9 kgf-m or 50.2 ft.lbs) @ 11500 RPM | 250.0 km/h (155.3 mph) |  | 3.40 seconds | 10.60 seconds |  | 12.4:1 | 65.5 x 44.5 mm (2.6 x 1.8 inches) | [5 empty] | Liquid | 6-speed | Chain (final drive) |  |  | 6.90 litres/100 km (14.5 km/l or 34.09 mpg) | 160.1 CO2 g/km. (CO2 - Carbon dioxide emission) | [6 empty] | 130 mm (5.1 inches) |  | 120 mm (4.7 inches) | 120/60-ZR17 | 180/55-ZR17 | Dual disc | 295 mm (11.6 inches) | Single disc | 220 mm (8.7 inches) |  |  |  | 195.0 kg (429.9 pounds) |  | 50.3 |  | 820 mm (32.3 inches) If adjustable, lowest setting. | [5 empty] | 1380 mm (54.3 inches) | 17.00 litres (4.49 US gallons) |  |  |  | Electric
Yamaha YZF-R6 R46 | Yamaha | YZF-R6 R46 | 2008 | Sport | 3.5 Check out the detailed rating of racing track capabilities, engine performance, accident risk, etc. Compare with any other bike. |  | 599.0 ccm (36.55 cubic inches) |  | In-line four, four-stroke | [8 empty] | 67.0 x 42.5 mm (2.6 x 1.7 inches) |  | Injection. Fuel Injection with YCC-T and YCC-I | Double Overhead Cams/Twin Cam (DOHC) | TCI |  | Liquid | 6-speed | [8 empty] | 24.0&deg; | 97 mm (3.8 inches) | 41mm inverted fork | 102 mm (4.0 inches) | Single shock | 102 mm (4.0 inches) | 120/70-ZR17 | 180/55-ZR17 | Double disc | 310 mm (12.2 inches) | Single disc | 220 mm (8.7 inches) |  |  | 166.0 kg (366.0 pounds) |  |  |  |  | 851 mm (33.5 inches) If adjustable, lowest setting. |  |  | 2040 mm (80.3 inches) |  |  | 1379 mm (54.3 inches) | 17.41 litres (4.60 US gallons) | [9 empty] | Limited edition model dedicated to Valentino Rossi.
Yamaha YZF-R6 Racing | Yamaha | YZF-R6 Racing | 2017 | Sport | Do you know this bike?Click here to rate it. We miss 2 votes to show the rating. |  | 599.0 ccm (36.55 cubic inches) | Titanium valves | In-line four, four-stroke | 123.5 HP (90.1 kW)) @ 14500 RPM | 67.5 Nm (6.9 kgf-m or 49.8 ft.lbs) @ 10500 RPM | [5 empty] | 13.1:1 | 67.0 x 42.5 mm (2.6 x 1.7 inches) | 4 | Injection. Fuel Injection with YCC-T and YCC-I | Double Overhead Cams/Twin Cam (DOHC) | TCI: Transistor Controlled Ignition |  | Liquid | 6-speed | Chain (final drive) |  | O-ring chain | 6.60 litres/100 km (15.2 km/l or 35.64 mpg) | 153.1 CO2 g/km. (CO2 - Carbon dioxide emission) |  | Akrapovic Evo, Titanium | Deltabox aluminum frame. Magnesium subframe. | 24.0&deg; | 97 mm (3.8 inches) | Ohlins Cartridge forks, Ø 43 mm | 102 mm (4.0 inches) | Single shock | 102 mm (4.0 inches) | 120/70-ZR17 | 180/55-ZR17 | Double disc. Brembo. Floating discs. Four-piston calipers. Radially mounted. | 320 mm (12.6 inches) | Single disc. Brembo. Single-piston caliper. | 220 mm (8.7 inches) | Pirelli Diablo tyres | [6 empty] | 851 mm (33.5 inches) If adjustable, lowest setting. |  | 1095 mm (43.1 inches) | 2040 mm (80.3 inches) | 706 mm (27.8 inches) |  | 1374 mm (54.1 inches) | 17.03 litres (4.50 US gallons) |  | 2.60 litres (2.75 US quarts) | Blue | Electric | Multifunction digital and analog instrumentation features: programmable shift light, digital speedometer, analog tachometer, dual tripmeters with miles-on-reserve function, odometer, water temp gauge and lights for neutral, high beam, low fuel and turn signals. |  |  |  | 1 Year Limited Factory Warranty | [15 empty] | Full race fairing consisting of a two-piece front and single piece seat, an Akrapovic Evo full Titanium exhaust, dual Brembo T-drive front brakes (disc Ø 320 mm), single Brembo rear brake (disc Ø 220 mm), telescopic forks (Ø 43 mm) front suspension with Ohlins Cartridge kit, and threaded Pirelli Diablo tyres
Yamaha YZF-R6 WGP 50th Anniversary | Yamaha | YZF-R6 WGP 50th Anniversary | 2012 | Sport | 3.3 Check out the detailed rating of racing track capabilities, engine performance, accident risk, etc. Compare with any other bike. |  | 599.0 ccm (36.55 cubic inches) | Titanium intake valves | In-line four, four-stroke | 122.0 HP (89.1 kW)) @ 14500 RPM | 65.7 Nm (6.7 kgf-m or 48.5 ft.lbs) @ 10500 RPM | [5 empty] | 13.1:1 | 67.0 x 42.5 mm (2.6 x 1.7 inches) | 4 | Injection. Fuel Injection with YCC-T and YCC-I | Double Overhead Cams/Twin Cam (DOHC) | TCI: Transistor Controlled Ignition | Wet sump | Liquid | 6-speed | Chain (final drive) |  | O-ring chain | 5.88 litres/100 km (17.0 km/l or 40.00 mpg) | 136.4 CO2 g/km. (CO2 - Carbon dioxide emission) |  | EXUP exhaust system | Aluminium Deltabox chassis | 24.0&deg; | 97 mm (3.8 inches) | 41mm inverted fork | 102 mm (4.0 inches) | Single shock | 102 mm (4.0 inches) | 120/70-ZR17 | 180/55-ZR17 | Double disc | 310 mm (12.2 inches) | Single disc | 220 mm (8.7 inches) |  |  |  | 189.0 kg (416.7 pounds) |  |  |  | 851 mm (33.5 inches) If adjustable, lowest setting. |  | 1095 mm (43.1 inches) | 2040 mm (80.3 inches) | 706 mm (27.8 inches) | 130 mm (5.1 inches) | 1375 mm (54.1 inches) | 17.03 litres (4.50 US gallons) |  | 2.60 litres (2.75 US quarts) | Red/white/black | Electric |  |  |  |  | 1 Year (Limited Factory Warranty) | Limited edition | [14 empty] | This is the machine that lead the way in the 2011 World Supersport Championship. And its highly advanced engine and chassis designs make it one of the most outstanding motorcycles in the class. Our compact ”˜mass-forward”™ body layout and lightweight aluminium die-cast Deltabox frame concentrate major components around the centre of gravity for super-agile handling.
Yamaha YZF-R6S | Yamaha | YZF-R6S | 2010 | Sport | 2.5 Check out the detailed rating of racing track capabilities, engine performance, accident risk, etc. Compare with any other bike. | US$ 8790. MSRP depends on country, taxes, accessories, etc. | 600.0 ccm (36.61 cubic inches) |  | In-line four, four-stroke | [7 empty] | 12.4:1 | 65.5 x 44.5 mm (2.6 x 1.8 inches) | 4 | Injection | Double Overhead Cams/Twin Cam (DOHC) | Digital DC-CDI |  | Liquid | 6-speed | Chain (final drive) |  |  | 5.60 litres/100 km (17.9 km/l or 42.00 mpg) | 129.9 CO2 g/km. (CO2 - Carbon dioxide emission) |  |  |  | 24.0&deg; | 86 mm (3.4 inches) | 43mm fork | 119 mm (4.7 inches) | Single shock | 119 mm (4.7 inches) | 120/60-ZR17 | 180/55-ZR17 | Double disc | 298 mm (11.7 inches) | Single disc | 220 mm (8.7 inches) |  |  |  | 186.0 kg (410.0 pounds) |  |  |  | 820 mm (32.3 inches) If adjustable, lowest setting. |  | 1090 mm (42.9 inches) | 2024 mm (79.7 inches) | 688 mm (27.1 inches) |  | 1379 mm (54.3 inches) | 17.03 litres (4.50 US gallons) |  |  | Team Yamaha Blue/White, Raven | Electric | [20 empty] | Light weight, big horsepower, razor-sharp handling and a comfortable cockpit make the R6S an outstanding do-it-all sportbike.
Yamaha YZF-R6S | Yamaha | YZF-R6S | 2009 | Sport | 3.1 Check out the detailed rating of racing track capabilities, engine performance, accident risk, etc. Compare with any other bike. | US$ 8790. MSRP depends on country, taxes, accessories, etc. | 600.0 ccm (36.61 cubic inches) |  | In-line four, four-stroke | [7 empty] | 12.4:1 | 65.5 x 44.5 mm (2.6 x 1.8 inches) | 4 | Injection | Double Overhead Cams/Twin Cam (DOHC) | Digital DC-CDI |  | Liquid | 6-speed | Chain (final drive) |  |  | 5.60 litres/100 km (17.9 km/l or 42.00 mpg) | 129.9 CO2 g/km. (CO2 - Carbon dioxide emission) |  |  |  | 24.0&deg; | 86 mm (3.4 inches) | 43mm fork | 119 mm (4.7 inches) | Single shock | 119 mm (4.7 inches) | 120/60-ZR17 | 180/55-ZR17 | Double disc | 298 mm (11.7 inches) | Single disc | 220 mm (8.7 inches) |  |  |  | 186.0 kg (410.0 pounds) |  |  |  | 820 mm (32.3 inches) If adjustable, lowest setting. |  | 1090 mm (42.9 inches) | 2024 mm (79.7 inches) | 688 mm (27.1 inches) |  | 1379 mm (54.3 inches) | 17.03 litres (4.50 US gallons) |  |  | Team Yamaha Blue/White, Raven | [21 empty] | Light weight, big horsepower, razor-sharp handling and a comfortable cockpit make the R6S an outstanding do-it-all sportbike.
Yamaha YZF-R6S | Yamaha | YZF-R6S | 2008 | Sport | 4.1 Check out the detailed rating of racing track capabilities, engine performance, accident risk, etc. Compare with any other bike. | US$ 8299. MSRP depends on country, taxes, accessories, etc. | 600.0 ccm (36.61 cubic inches) |  | In-line four, four-stroke | [7 empty] | 12.4:1 | 65.5 x 44.5 mm (2.6 x 1.8 inches) | 4 | Injection | Double Overhead Cams/Twin Cam (DOHC) | Digital DC-CDI |  | Liquid | 6-speed | Chain (final drive) | [7 empty] | 24.0&deg; | 86 mm (3.4 inches) | 43mm fork | 119 mm (4.7 inches) | Single shock | 119 mm (4.7 inches) | 120/60-ZR17 | 180/55-ZR17 | Double disc | 298 mm (11.7 inches) | Single disc | 220 mm (8.7 inches) |  |  | 161.9 kg (357.0 pounds) |  |  |  |  | 820 mm (32.3 inches) If adjustable, lowest setting. |  | 1090 mm (42.9 inches) | 2024 mm (79.7 inches) | 688 mm (27.1 inches) |  | 1379 mm (54.3 inches) | 17.03 litres (4.50 US gallons) |  |  | Raven, blue/white | Electric | [20 empty] | Light weight, big horsepower, razor-sharp handling and a surprisingly comfortable cockpit make the R6S an outstanding do-it-all sportbike.
Yamaha YZF-R6S | Yamaha | YZF-R6S | 2007 | Sport | 3.7 Check out the detailed rating of racing track capabilities, engine performance, accident risk, etc. Compare with any other bike. | US$ 8299. MSRP depends on country, taxes, accessories, etc. | 600.0 ccm (36.61 cubic inches) |  | In-line four, four-stroke | [7 empty] | 12.4:1 | 65.5 x 44.5 mm (2.6 x 1.8 inches) |  | Injection | Double Overhead Cams/Twin Cam (DOHC) | Digital CDI |  | Liquid | 6-speed | Chain (final drive) | [7 empty] | 24.5&deg; | 94 mm (3.7 inches) | 43mm telescopic fork w/adjustable preload, compression and rebound damping | 119 mm (4.7 inches) | Single shock w/adjustable preload, compression, and rebound damping | 119 mm (4.7 inches) | 120/60-ZR17 | 180/55-ZR17 | Double disc | 298 mm (11.7 inches) | Single disc | 220 mm (8.7 inches) |  |  | 161.9 kg (357.0 pounds) |  |  |  |  | 820 mm (32.3 inches) If adjustable, lowest setting. |  | 1105 mm (43.5 inches) | 2045 mm (80.5 inches) | 688 mm (27.1 inches) |  | 1384 mm (54.5 inches) | 17.03 litres (4.50 US gallons) | [24 empty] | Cycle World magazine”™s Best Middleweight Streetbike of 2005 was also the 2003 AMA Supersport Champion: this one”™s the best of several worlds.
Yamaha YZF-R7 | Yamaha | YZF-R7 | 2022 | Sport | Do you know this bike?Click here to rate it. We miss 1 vote to show the rating. | US$ 8999. MSRP depends on country, taxes, accessories, etc. | 689.0 ccm (42.04 cubic inches) |  | Twin, four-stroke | [7 empty] | 11.5:1 | 80.0 x 68.6 mm (3.1 x 2.7 inches) | 4 | Injection | Double Overhead Cams/Twin Cam (DOHC) | TCI: Transistor Controlled Ignition | Wet Sump | Liquid | 6-speed | Chain (final drive) | Multiplate wet clutch; with assist and slipper |  | 4.06 litres/100 km (24.6 km/l or 57.94 mpg) | 94.2 CO2 g/km. (CO2 - Carbon dioxide emission) |  |  | Deltabox aluminum frame. Magnesium subframe. | 23.7&deg; | 89 mm (3.5 inches) | Telescopic fork, adjustable for preload, rebound and compression | 130 mm (5.1 inches) | Linked-type Monocross shock, adjustable preload and rebound | 130 mm (5.1 inches) | 120/70-ZX17 | 180/55-ZX17 | Double disc. ABS. Hydraulic. | 298 mm (11.7 inches) | Single disc. ABS. Hydraulic.. | 245 mm (9.6 inches) | Bridgestone BATTLAX HYPERSPORT S22F E tires |  |  | 187.8 kg (414.0 pounds) |  |  |  | 836 mm (32.9 inches) If adjustable, lowest setting. |  | 1161 mm (45.7 inches) | 2070 mm (81.5 inches) | 706 mm (27.8 inches) | 135 mm (5.3 inches) | 1394 mm (54.9 inches) | 12.87 litres (3.40 US gallons) |  | 2.60 litres (2.75 US quarts) | Yamaha racing Blue, Performance Black | Electric | Multifunction digital and analog instrumentation features: programmable shift light, digital speedometer, analog tachometer, dual tripmeters with miles-on-reserve function, odometer, water temp gauge and lights for neutral, high beam, low fuel and turn signals. |  | Adaptive bi-functional LED headlight |  | 1 Year Limited Factory Warranty | Traction control | [14 empty] | Yamaha´s proven 689cc liquid-cooled, inline 2-cylinder DOHC fuel-injected CP2 engine delivers excellent power and performance throughout the rpm range for an exhilarating ride and a true supersport experience. Its 270-degree crankshaft delivers linear torque for exciting acceleration and limited vibration.
Yamaha YZF-R7 | Yamaha | YZF-R7 | 2021 | Sport | Do you know this bike?Click here to rate it. We miss 2 votes to show the rating. |  | 689.0 ccm (42.04 cubic inches) |  | Twin, four-stroke | [7 empty] | 11.5:1 | 80.0 x 68.6 mm (3.1 x 2.7 inches) | 4 | Injection | Overhead Cams (OHC) | TCI: Transistor Controlled Ignition | Wet Sump | Liquid | 6-speed | Chain (final drive) | Multiplate wet clutch; with assist and slipper | O-ring chain | 4.06 litres/100 km (24.6 km/l or 57.94 mpg) | 94.2 CO2 g/km. (CO2 - Carbon dioxide emission) |  |  | Deltabox aluminum frame. Magnesium subframe. | 23.0&deg; | 97 mm (3.8 inches) | Telescopic fork, adjustable for preload, rebound and compression | 130 mm (5.1 inches) | Linked-type Monocross shock, adjustable preload and rebound | 130 mm (5.1 inches) | 120/70-17 | 180/55-17 | Double disc. Hydraulic. | 298 mm (11.7 inches) | Single disc. Hydraulic. | 245 mm (9.6 inches) |  |  |  | 187.8 kg (414.0 pounds) |  |  |  | 850 mm (33.5 inches) If adjustable, lowest setting. |  | 1150 mm (45.3 inches) | 2040 mm (80.3 inches) | 695 mm (27.4 inches) | 130 mm (5.1 inches) | 1375 mm (54.1 inches) | 17.00 litres (4.49 US gallons) |  | 2.60 litres (2.75 US quarts) | Yamaha racing Blue, Performance Black | Electric | Multifunction digital and analog instrumentation features: programmable shift light, digital speedometer, analog tachometer, dual tripmeters with miles-on-reserve function, odometer, water temp gauge and lights for neutral, high beam, low fuel and turn signals. |  | Adaptive bi-functional LED headlight |  | 1 Year Limited Factory Warranty | Traction control | [14 empty] | A new generation supersport with Yamaha´s legendary styling combines an advanced CP2 engine with an ultra”‘thin and lightweight chassis to provide torquey performance on both the track and the street. The all-new YZF-R7 boasts a 270-degree crankshaft that delivers a tactile experience of pulse and acceleration with limited vibration. The CP2 engine provides the rider a linear-feeling direction connection from the throttle to the rear wheel.
Yamaha YZF-R7 | Yamaha | YZF-R7 | 2002 | Sport | 2.9 Check out the detailed rating of racing track capabilities, engine performance, accident risk, etc. Compare with any other bike. |  | 749.0 ccm (45.70 cubic inches) |  | In-line four, four-stroke | 106.0 HP (77.4 kW)) @ 11000 RPM | 72.1 Nm (7.4 kgf-m or 53.2 ft.lbs) @ 9000 RPM | [5 empty] | 11.4:1 | 72.0 x 46.0 mm (2.8 x 1.8 inches) | 4 |  |  |  |  | Liquid | [12 empty] | 120 mm (4.7 inches) |  | 138 mm (5.4 inches) | 120/70-ZR17 | 180/55-ZR17 | Dual disc | 320 mm (12.6 inches) | Single disc | 245 mm (9.6 inches) |  |  | 176.0 kg (388.0 pounds) |  | 0.6023 HP/kg |  |  | 840 mm (33.1 inches) If adjustable, lowest setting. |  | 1125 mm (44.3 inches) | 2060 mm (81.1 inches) | 720 mm (28.3 inches) | 120 mm (4.7 inches) | 1400 mm (55.1 inches)
Yamaha YZF-R7 | Yamaha | YZF-R7 | 2001 | Sport | 3.5 Check out the detailed rating of racing track capabilities, engine performance, accident risk, etc. Compare with any other bike. |  | 749.0 ccm (45.70 cubic inches) |  | In-line four, four-stroke | 100.0 HP (73.0 kW)) @ 11000 RPM | 72.0 Nm (7.3 kgf-m or 53.1 ft.lbs) @ 9000 RPM | [12 empty] | Liquid | 6-speed | Chain (final drive) | [15 empty] | Dual disc |  | Single disc |  |  |  | 176.0 kg (388.0 pounds) |  | 0.5682 HP/kg |  |  | 840 mm (33.1 inches) If adjustable, lowest setting. | [16 empty] | By mounting a racing kit this bike is capable of 160 HP, while the weight can be reduced to 162 kg.
Yamaha YZF-R7 | Yamaha | YZF-R7 | 2000 | Sport | 2.6 Check out the detailed rating of racing track capabilities, engine performance, accident risk, etc. Compare with any other bike. |  | 749.0 ccm (45.70 cubic inches) |  | In-line four, four-stroke | 100.0 HP (73.0 kW)) @ 11000 RPM | 72.0 Nm (7.3 kgf-m or 53.1 ft.lbs) @ 9000 RPM | 250.0 km/h (155.3 mph) | [11 empty] | Liquid | 6-speed | Chain (final drive) | [15 empty] | Dual disc |  | Single disc |  |  |  | 176.0 kg (388.0 pounds) |  | 0.5682 HP/kg |  |  | 840 mm (33.1 inches) If adjustable, lowest setting. | [5 empty] | 1400 mm (55.1 inches) | 23.00 litres (6.08 US gallons) |  |  | Red/white | Electric
Yamaha YZF-R7 | Yamaha | YZF-R7 | 1999 | Sport | 2.7 Check out the detailed rating of racing track capabilities, engine performance, accident risk, etc. Compare with any other bike. |  | 749.0 ccm (45.70 cubic inches) |  | In-line four, four-stroke | 140.0 HP (102.2 kW)) @ 10000 RPM |  | 270.0 km/h (167.8 mph) | [11 empty] | Liquid | 6-speed | Chain (final drive) | [15 empty] | Dual disc |  | Single disc |  |  |  | 162.0 kg (357.1 pounds) |  | 0.8642 HP/kg | [8 empty] | 1390 mm (54.7 inches) | 22.00 litres (5.81 US gallons)